## pinlist (hidden)
Pad Number | Pin Name | Category | Pad Type | Default Slew Rate | Default Pulling | Default Sleep | Address | VDDPST | VSSPST | VDDPST3318 | VDDPST180 | VDDPST18 | POC | MSC | VDD | VSS | Power Domain | Notes | Location
1 |  | pwr | PENDCAPE_G |  |  |  |  | vcc18_gpio1 | vss18_gpio1 |  |  |  | gpio1_poc |  | vcc_m1 | vss_m1 | vcc_io_gpio1
2 |  | pwr | PVSS1CDE_H_G |  |  |  |  | vcc18_gpio1 | vss18_gpio1 |  |  |  | gpio1_poc |  | vcc_m1 | vss_m1 | vcc_io_gpio1 | 20 | top
3 |  | pwr | PVDD1CDE_H_G |  |  |  |  | vcc18_gpio1 | vss18_gpio1 |  |  |  | gpio1_poc |  | vcc_m1 | vss_m1 | vcc_io_gpio1 | 20 | top
4 |  | pwr | PVDD2CDE_H_G |  |  |  |  | vcc18_gpio1 | vss18_gpio1 |  |  |  | gpio1_poc |  | vcc_m1 | vss_m1 | vcc_io_gpio1 | 20 | top
5 |  | pwr | PVSS2CDE_H_G |  |  |  |  | vcc18_gpio1 | vss18_gpio1 |  |  |  | gpio1_poc |  | vcc_m1 | vss_m1 | vcc_io_gpio1 | 20 | top
6 |  | io+gp+im+bs+edge | PRWDWUWHWSWDGE_H_G | MEDIUM | PULL_DN | BN_IN_Z | 1 | vcc18_gpio1 | vss18_gpio1 |  |  |  | gpio1_poc |  | vcc_m1 | vss_m1 | vcc_io_gpio1 | 20 | top
7 |  | io+gp+im+bs+edge | PRWDWUWHWSWDGE_H_G | MEDIUM | PULL_UP | BN_IN_Z | 2 | vcc18_gpio1 | vss18_gpio1 |  |  |  | gpio1_poc |  | vcc_m1 | vss_m1 | vcc_io_gpio1 | 20 | top
8 |  | io+gp+im+bs+edge | PRWDWUWHWSWDGE_H_G | MEDIUM | PULL_DN | BN_IN_Z | 3 | vcc18_gpio1 | vss18_gpio1 |  |  |  | gpio1_poc |  | vcc_m1 | vss_m1 | vcc_io_gpio1 | 20 | top
9 |  | io+gp+im+bs+edge | PRWDWUWHWSWDGE_H_G | MEDIUM | PULL_UP | BN_IN_Z | 4 | vcc18_gpio1 | vss18_gpio1 |  |  |  | gpio1_poc |  | vcc_m1 | vss_m1 | vcc_io_gpio1 | 20 | top
10 |  | pwr | PVDD2CDE_H_G |  |  |  |  | vcc18_gpio1 | vss18_gpio1 |  |  |  | gpio1_poc |  | vcc_m1 | vss_m1 | vcc_io_gpio1 | 20 | top
11 |  | pwr | PVSS2CDE_H_G |  |  |  |  | vcc18_gpio1 | vss18_gpio1 |  |  |  | gpio1_poc |  | vcc_m1 | vss_m1 | vcc_io_gpio1 | 20 | top
12 |  | io+gp+im+bs+edge | PRWDWUWHWSWDGE_H_G | MEDIUM | PULL_UP | BN_IN_Z | 5 | vcc18_gpio1 | vss18_gpio1 |  |  |  | gpio1_poc |  | vcc_m1 | vss_m1 | vcc_io_gpio1 | 20 | top
13 |  | io+gp+im+bs+edge | PRWDWUWHWSWDGE_H_G | MEDIUM | PULL_UP | BN_IN_Z | 6 | vcc18_gpio1 | vss18_gpio1 |  |  |  | gpio1_poc |  | vcc_m1 | vss_m1 | vcc_io_gpio1 | 20 | top
14 |  | io+gp+im+bs+edge | PRWDWUWHWSWDGE_H_G | MEDIUM | PULL_UP | BN_IN_Z | 7 | vcc18_gpio1 | vss18_gpio1 |  |  |  | gpio1_poc |  | vcc_m1 | vss_m1 | vcc_io_gpio1 | 20 | top
15 |  | io+gp+im+bs+edge | PRWDWUWHWSWDGE_H_G | MEDIUM | PULL_DN | BN_IN_Z | 8 | vcc18_gpio1 | vss18_gpio1 |  |  |  | gpio1_poc |  | vcc_m1 | vss_m1 | vcc_io_gpio1 | 20 | top
16 |  | io+gp+im+bs+edge | PRWDWUWHWSWDGE_H_G | MEDIUM | PULL_DN | BN_IN_Z | 9 | vcc18_gpio1 | vss18_gpio1 |  |  |  | gpio1_poc |  | vcc_m1 | vss_m1 | vcc_io_gpio1 | 20 | top
17 |  | io+gp+im+bs | PRWDWUWHWSWDGE_H_G | MEDIUM | PULL_DN | BN_IN_Z | 10 | vcc18_gpio1 | vss18_gpio1 |  |  |  | gpio1_poc |  | vcc_m1 | vss_m1 | vcc_io_gpio1 | 20 | top
18 |  | pwr | PVSS1CDE_H_G |  |  |  |  | vcc18_gpio1 | vss18_gpio1 |  |  |  | gpio1_poc |  | vcc_m1 | vss_m1 | vcc_io_gpio1 | 20 | top
19 |  | pwr | PVDD1CDE_H_G |  |  |  |  | vcc18_gpio1 | vss18_gpio1 |  |  |  | gpio1_poc |  | vcc_m1 | vss_m1 | vcc_io_gpio1 | 20 | top
20 |  | pwr | PVDD2POCE_H_G |  |  |  |  | vcc18_gpio1 | vss18_gpio1 |  |  |  | gpio1_poc |  | vcc_m1 | vss_m1 | vcc_io_gpio1 | 20 | top
21 |  | pwr | PVSS2CDE_H_G |  |  |  |  | vcc18_gpio1 | vss18_gpio1 |  |  |  | gpio1_poc |  | vcc_m1 | vss_m1 | vcc_io_gpio1 | 20 | top
22 |  | io+gp+im+bs | PRWDWUWHWSWDGE_H_G | MEDIUM | PULL_DN | BN_IN_Z | 11 | vcc18_gpio1 | vss18_gpio1 |  |  |  | gpio1_poc |  | vcc_m1 | vss_m1 | vcc_io_gpio1 | 20 | top
23 |  | io+gp+im+bs+edge | PRWDWUWHWSWDGE_H_G | MEDIUM | PULL_DN | BN_IN_Z | 12 | vcc18_gpio1 | vss18_gpio1 |  |  |  | gpio1_poc |  | vcc_m1 | vss_m1 | vcc_io_gpio1 | 20 | top
24 |  | io+gp+im+bs | PRWDWUWHWSWDGE_H_G | MEDIUM | PULL_DN | BN_IN_Z | 13 | vcc18_gpio1 | vss18_gpio1 |  |  |  | gpio1_poc |  | vcc_m1 | vss_m1 | vcc_io_gpio1 | 20 | top
25 |  | io+gp+im+bs | PRWDWUWHWSWDGE_H_G | MEDIUM | PULL_DN | BN_IN_Z | 14 | vcc18_gpio1 | vss18_gpio1 |  |  |  | gpio1_poc |  | vcc_m1 | vss_m1 | vcc_io_gpio1 | 20 | top
26 |  | io+gp+im+bs+edge | PRWDWUWHWSWDGE_H_G | MEDIUM | PULL_DN | BN_IN_Z | 15 | vcc18_gpio1 | vss18_gpio1 |  |  |  | gpio1_poc |  | vcc_m1 | vss_m1 | vcc_io_gpio1 | 20 | top
27 |  | io+gp+im+bs+edge | PRWDWUWHWSWDGE_H_G | MEDIUM | PULL_DN | BN_IN_Z | 16 | vcc18_gpio1 | vss18_gpio1 |  |  |  | gpio1_poc |  | vcc_m1 | vss_m1 | vcc_io_gpio1 | 20 | top
28 |  | pwr | PVSS1CDE_H_G |  |  |  |  | vcc18_gpio1 | vss18_gpio1 |  |  |  | gpio1_poc |  | vcc_m1 | vss_m1 | vcc_io_gpio1 | 20 | top
29 |  | pwr | PVDD1CDE_H_G |  |  |  |  | vcc18_gpio1 | vss18_gpio1 |  |  |  | gpio1_poc |  | vcc_m1 | vss_m1 | vcc_io_gpio1 | 20 | top
30 |  | pwr | PVDD2CDE_H_G |  |  |  |  | vcc18_gpio1 | vss18_gpio1 |  |  |  | gpio1_poc |  | vcc_m1 | vss_m1 | vcc_io_gpio1 | 20 | top
31 |  | pwr | PVSS2CDE_H_G |  |  |  |  | vcc18_gpio1 | vss18_gpio1 |  |  |  | gpio1_poc |  | vcc_m1 | vss_m1 | vcc_io_gpio1 | 20 | top
32 |  | io+gp+im+bs+edge | PRWDWUWHWSWDGE_H_G | MEDIUM | PULL_DN | BN_IN_Z | 17 | vcc18_gpio1 | vss18_gpio1 |  |  |  | gpio1_poc |  | vcc_m1 | vss_m1 | vcc_io_gpio1 | 20 | top
33 |  | io+gp+im+bs+edge | PRWDWUWHWSWDGE_H_G | MEDIUM | PULL_DN | BN_IN_Z | 18 | vcc18_gpio1 | vss18_gpio1 |  |  |  | gpio1_poc |  | vcc_m1 | vss_m1 | vcc_io_gpio1 | 20 | top
34 |  | io+gp+im+bs+edge | PRWDWUWHWSWDGE_H_G | MEDIUM | PULL_UP | BN_IN_Z | 19 | vcc18_gpio1 | vss18_gpio1 |  |  |  | gpio1_poc |  | vcc_m1 | vss_m1 | vcc_io_gpio1 | 20 | top
35 |  | io+gp+im+bs+edge | PRWDWUWHWSWDGE_H_G | MEDIUM | PULL_UP | BN_IN_Z | 20 | vcc18_gpio1 | vss18_gpio1 |  |  |  | gpio1_poc |  | vcc_m1 | vss_m1 | vcc_io_gpio1 | 20 | top
36 |  | pwr | PVSS2CDE_H_G |  |  |  |  | vcc18_gpio1 | vss18_gpio1 |  |  |  | gpio1_poc |  | vcc_m1 | vss_m1 | vcc_io_gpio1 | 20 | top
37 |  | pwr | PVDD2CDE_H_G |  |  |  |  | vcc18_gpio1 | vss18_gpio1 |  |  |  | gpio1_poc |  | vcc_m1 | vss_m1 | vcc_io_gpio1 | 20 | top
38 |  | io+gp+im+bs+edge | PRWDWUWHWSWDGE_H_G | MEDIUM | PULL_UP | BN_IN_Z | 21 | vcc18_gpio1 | vss18_gpio1 |  |  |  | gpio1_poc |  | vcc_m1 | vss_m1 | vcc_io_gpio1 | 20 | top
39 |  | io+gp+im+bs+edge | PRWDWUWHWSWDGE_H_G | MEDIUM | PULL_UP | BN_IN_Z | 22 | vcc18_gpio1 | vss18_gpio1 |  |  |  | gpio1_poc |  | vcc_m1 | vss_m1 | vcc_io_gpio1 | 20 | top
40 |  | io+gp+im+bs+edge | PRWDWUWHWSWDGE_H_G | MEDIUM | PULL_UP | BN_IN_Z | 23 | vcc18_gpio1 | vss18_gpio1 |  |  |  | gpio1_poc |  | vcc_m1 | vss_m1 | vcc_io_gpio1 | 20 | top
41 |  | io+gp+im+bs+edge | PRWDWUWHWSWDGE_H_G | MEDIUM | PULL_UP | BN_IN_Z | 24 | vcc18_gpio1 | vss18_gpio1 |  |  |  | gpio1_poc |  | vcc_m1 | vss_m1 | vcc_io_gpio1 | 20 | top
42 |  | io+gp+im+bs+edge | PRWDWUWHWSWDGE_H_G | MEDIUM | PULL_DN | BN_IN_Z | 25 | vcc18_gpio1 | vss18_gpio1 |  |  |  | gpio1_poc |  | vcc_m1 | vss_m1 | vcc_io_gpio1 | 20 | top
43 |  | io+gp+im+bs+edge | PRWDWUWHWSWDGE_H_G | MEDIUM | PULL_UP | BN_IN_Z | 26 | vcc18_gpio1 | vss18_gpio1 |  |  |  | gpio1_poc |  | vcc_m1 | vss_m1 | vcc_io_gpio1 | 20 | top
44 |  | pwr | PVSS2CDE_H_G |  |  |  |  | vcc18_gpio1 | vss18_gpio1 |  |  |  | gpio1_poc |  | vcc_m1 | vss_m1 | vcc_io_gpio1 | 20 | top
45 |  | pwr | PVDD2CDE_H_G |  |  |  |  | vcc18_gpio1 | vss18_gpio1 |  |  |  | gpio1_poc |  | vcc_m1 | vss_m1 | vcc_io_gpio1 | 20 | top
46 |  | pwr | PVDD1CDE_H_G |  |  |  |  | vcc18_gpio1 | vss18_gpio1 |  |  |  | gpio1_poc |  | vcc_m1 | vss_m1 | vcc_io_gpio1 | 20 | top
47 |  | pwr | PVSS1CDE_H_G |  |  |  |  | vcc18_gpio1 | vss18_gpio1 |  |  |  | gpio1_poc |  | vcc_m1 | vss_m1 | vcc_io_gpio1 | 20 | top
48 |  | pwr | PENDCAPE_G |  |  |  |  | vcc18_gpio1 | vss18_gpio1 |  |  |  | gpio1_poc |  | vcc_m1 | vss_m1 | vcc_io_gpio1
49 |  | pwr | PENDCAPE_G |  |  |  |  | vcc18_cpp | vss18_cpp |  |  |  | cpp_poc |  | vcc_m1 | vss_m1 | vcc_io_cpp | 20 | Top
50 |  | pwr | PVSS1CDE_H_G |  |  |  |  | vcc18_cpp | vss18_cpp |  |  |  | cpp_poc |  | vcc_m1 | vss_m1 | vcc_io_cpp | 20 | top
51 |  | pwr | PVDD1CDE_H_G |  |  |  |  | vcc18_cpp | vss18_cpp |  |  |  | cpp_poc |  | vcc_m1 | vss_m1 | vcc_io_cpp | 20 | top
52 |  | pwr | PVDD2CDE_H_G |  |  |  |  | vcc18_cpp | vss18_cpp |  |  |  | cpp_poc |  | vcc_m1 | vss_m1 | vcc_io_cpp | 20 | top
53 |  | pwr | PVSS2CDE_H_G |  |  |  |  | vcc18_cpp | vss18_cpp |  |  |  | cpp_poc |  | vcc_m1 | vss_m1 | vcc_io_cpp | 20 | top
54 |  | io+gp+im+bs | PRWDWUWHWSWDGE_H_G | MEDIUM | PULL_DN | BN_IN_Z | 78 | vcc18_cpp | vss18_cpp |  |  |  | cpp_poc |  | vcc_m1 | vss_m1 | vcc_io_cpp | 20 | top
55 |  | io+gp+im+bs | PRWDWUWHWSWDGE_H_G | MEDIUM | PULL_DN | BN_IN_Z | 79 | vcc18_cpp | vss18_cpp |  |  |  | cpp_poc |  | vcc_m1 | vss_m1 | vcc_io_cpp | 20 | top
56 |  | io+gp+im+bs | PRWDWUWHWSWDGE_H_G | MEDIUM | PULL_DN | BN_IN_Z | 80 | vcc18_cpp | vss18_cpp |  |  |  | cpp_poc |  | vcc_m1 | vss_m1 | vcc_io_cpp | 20 | top
57 |  | io+gp+im+bs | PRWDWUWHWSWDGE_H_G | MEDIUM | PULL_DN | BN_IN_Z | 81 | vcc18_cpp | vss18_cpp |  |  |  | cpp_poc |  | vcc_m1 | vss_m1 | vcc_io_cpp | 20 | top
58 |  | pwr | PVDD2POCE_H_G |  |  |  |  | vcc18_cpp | vss18_cpp |  |  |  | cpp_poc |  | vcc_m1 | vss_m1 | vcc_io_cpp | 20 | top
59 |  | pwr | PVSS2CDE_H_G |  |  |  |  | vcc18_cpp | vss18_cpp |  |  |  | cpp_poc |  | vcc_m1 | vss_m1 | vcc_io_cpp | 20 | top
60 |  | io+gp+im+bs | PRWDWUWHWSWDGE_H_G | MEDIUM | PULL_DN | BN_IN_Z | 82 | vcc18_cpp | vss18_cpp |  |  |  | cpp_poc |  | vcc_m1 | vss_m1 | vcc_io_cpp | 20 | top
61 |  | io+gp+im+bs | PRWDWUWHWSWDGE_H_G | MEDIUM | PULL_DN | BN_IN_Z | 83 | vcc18_cpp | vss18_cpp |  |  |  | cpp_poc |  | vcc_m1 | vss_m1 | vcc_io_cpp | 20 | top
62 |  | io+gp+im+bs | PRWDWUWHWSWDGE_H_G | MEDIUM | PULL_DN | BN_IN_Z | 84 | vcc18_cpp | vss18_cpp |  |  |  | cpp_poc |  | vcc_m1 | vss_m1 | vcc_io_cpp | 20 | top
63 |  | io+gp+im+bs | PRWDWUWHWSWDGE_H_G | MEDIUM | PULL_DN | BN_IN_Z | 85 | vcc18_cpp | vss18_cpp |  |  |  | cpp_poc |  | vcc_m1 | vss_m1 | vcc_io_cpp | 20 | top
64 |  | io+gp+im+bs | PRWDWUWHWSWDGE_H_G | MEDIUM | PULL_DN | BN_IN_Z | 86 | vcc18_cpp | vss18_cpp |  |  |  | cpp_poc |  | vcc_m1 | vss_m1 | vcc_io_cpp | 20 | top
65 |  | pwr | PVSS2CDE_H_G |  |  |  |  | vcc18_cpp | vss18_cpp |  |  |  | cpp_poc |  | vcc_m1 | vss_m1 | vcc_io_cpp | 20 | top
66 |  | pwr | PVDD2CDE_H_G |  |  |  |  | vcc18_cpp | vss18_cpp |  |  |  | cpp_poc |  | vcc_m1 | vss_m1 | vcc_io_cpp | 20 | top
67 |  | io+gp+im+bs | PRWDWUWHWSWDGE_H_G | MEDIUM | PULL_DN | BN_IN_Z | 87 | vcc18_cpp | vss18_cpp |  |  |  | cpp_poc |  | vcc_m1 | vss_m1 | vcc_io_cpp | 20 | top
68 |  | io+gp+im+bs | PRWDWUWHWSWDGE_H_G | MEDIUM | PULL_DN | BN_IN_Z | 88 | vcc18_cpp | vss18_cpp |  |  |  | cpp_poc |  | vcc_m1 | vss_m1 | vcc_io_cpp | 20 | top
69 |  | io+gp+im+bs | PRWDWUWHWSWDGE_H_G | MEDIUM | PULL_DN | BN_IN_Z | 89 | vcc18_cpp | vss18_cpp |  |  |  | cpp_poc |  | vcc_m1 | vss_m1 | vcc_io_cpp | 20 | top
70 |  | io+gp+im+bs+edge | PRWDWUWHWSWDGE_H_G | MEDIUM | PULL_DN | BN_IN_Z | 90 | vcc18_cpp | vss18_cpp |  |  |  | cpp_poc |  | vcc_m1 | vss_m1 | vcc_io_cpp | 20 | top
71 |  | io+gp+im+bs+edge | PRWDWUWHWSWDGE_H_G | MEDIUM | PULL_DN | BN_IN_Z | 91 | vcc18_cpp | vss18_cpp |  |  |  | cpp_poc |  | vcc_m1 | vss_m1 | vcc_io_cpp | 20 | top
72 |  | io+gp+im+bs+edge | PRWDWUWHWSWDGE_H_G | MEDIUM | PULL_DN | BN_IN_Z | 92 | vcc18_cpp | vss18_cpp |  |  |  | cpp_poc |  | vcc_m1 | vss_m1 | vcc_io_cpp | 20 | top
73 |  | io+gp+im+bs+edge | PRWDWUWHWSWDGE_H_G | MEDIUM | PULL_DN | BN_IN_Z | 93 | vcc18_cpp | vss18_cpp |  |  |  | cpp_poc |  | vcc_m1 | vss_m1 | vcc_io_cpp | 20 | top
74 |  | pwr | PVSS2CDE_H_G |  |  |  |  | vcc18_cpp | vss18_cpp |  |  |  | cpp_poc |  | vcc_m1 | vss_m1 | vcc_io_cpp | 20 | top
75 |  | pwr | PVDD2CDE_H_G |  |  |  |  | vcc18_cpp | vss18_cpp |  |  |  | cpp_poc |  | vcc_m1 | vss_m1 | vcc_io_cpp | 20 | top
76 |  | pwr | PVDD1CDE_H_G |  |  |  |  | vcc18_cpp | vss18_cpp |  |  |  | cpp_poc |  | vcc_m1 | vss_m1 | vcc_io_cpp | 20 | top
77 |  | pwr | PVSS1CDE_H_G |  |  |  |  | vcc18_cpp | vss18_cpp |  |  |  | cpp_poc |  | vcc_m1 | vss_m1 | vcc_io_cpp | 20 | top
78 |  | pwr | PENDCAP_G |  |  |  |  | vcc18_cpp | vss18_cpp |  |  |  | cpp_poc |  | vcc_m1 | vss_m1 | vcc_io_cpp
79 |  | pwr | PENDCAPSD | [5 empty] | vss18_usim2 | usim2_33_18 | vcc180_usim2 | vcc18_usim2 | usim2_poc | usim2_msc | vcc_m1 | vss_m1 | vcc_io_usim2 | 56 | Top
80 |  | pwr | PVDD1SD_V | [5 empty] | vss18_usim2 | usim2_33_18 | vcc180_usim2 | vcc18_usim2 | usim2_poc | usim2_msc | vcc_m1 | vss_m1 | vcc_io_usim2 | 56 | Top
81 |  | pwr | PVDD18POCSD_V | [5 empty] | vss18_usim2 | usim2_33_18 | vcc180_usim2 | vcc18_usim2 | usim2_poc | usim2_msc | vcc_m1 | vss_m1 | vcc_io_usim2 | 56 | Top
82 |  | pwr | PVDD18SD_V | [5 empty] | vss18_usim2 | usim2_33_18 | vcc180_usim2 | vcc18_usim2 | usim2_poc | usim2_msc | vcc_m1 | vss_m1 | vcc_io_usim2 | 56 | Top
83 |  | pwr | PVDD18SD_V | [5 empty] | vss18_usim2 | usim2_33_18 | vcc180_usim2 | vcc18_usim2 | usim2_poc | usim2_msc | vcc_m1 | vss_m1 | vcc_io_usim2 | 56 | Top
84 |  | pwr | PVSS3SD_V | [5 empty] | vss18_usim2 | usim2_33_18 | vcc180_usim2 | vcc18_usim2 | usim2_poc | usim2_msc | vcc_m1 | vss_m1 | vcc_io_usim2 | 56 | Top
85 |  | pwr | PVDD3SD_V | [5 empty] | vss18_usim2 | usim2_33_18 | vcc180_usim2 | vcc18_usim2 | usim2_poc | usim2_msc | vcc_m1 | vss_m1 | vcc_io_usim2 | 56 | Top
86 |  | pwr | PVDD3SD_V | [5 empty] | vss18_usim2 | usim2_33_18 | vcc180_usim2 | vcc18_usim2 | usim2_poc | usim2_msc | vcc_m1 | vss_m1 | vcc_io_usim2 | 56 | Top
87 |  | pwr | PVDD3SD_V | [5 empty] | vss18_usim2 | usim2_33_18 | vcc180_usim2 | vcc18_usim2 | usim2_poc | usim2_msc | vcc_m1 | vss_m1 | vcc_io_usim2 | 56 | Top
88 |  | io+gp+im+bs | PRWHSWCDGSIM_V | MEDIUM | PULL_UP | BN_IN_Z | 100 |  | vss18_usim2 | usim2_33_18 | vcc180_usim2 | vcc18_usim2 | usim2_poc | usim2_msc | vcc_m1 | vss_m1 | vcc_io_usim2 | 56 | Top
89 |  | io+gp+im+bs | PRWHSWCDGSIM_V | MEDIUM | PULL_UP | BN_IN_Z | 101 |  | vss18_usim2 | usim2_33_18 | vcc180_usim2 | vcc18_usim2 | usim2_poc | usim2_msc | vcc_m1 | vss_m1 | vcc_io_usim2 | 56 | Top
90 |  | io+gp+im+bs | PRWHSWCDGSIM_V | MEDIUM | PULL_UP | BN_IN_Z | 102 |  | vss18_usim2 | usim2_33_18 | vcc180_usim2 | vcc18_usim2 | usim2_poc | usim2_msc | vcc_m1 | vss_m1 | vcc_io_usim2 | 56 | Top
91 |  | pwr | PRCUTSD | [11 empty] | vcc_m1 | vss_m1
92 |  | pwr | PVDD1SD_V | [5 empty] | vss18_usim | usim_33_18 | vcc180_usim | vcc18_usim | usim_poc | usim_msc | vcc_m1 | vss_m1 | vcc_io_usim | 56 | Top
93 |  | pwr | PVDD18POCSD_V | [5 empty] | vss18_usim | usim_33_18 | vcc180_usim | vcc18_usim | usim_poc | usim_msc | vcc_m1 | vss_m1 | vcc_io_usim | 56 | Top
94 |  | pwr | PVDD18SD_V | [5 empty] | vss18_usim | usim_33_18 | vcc180_usim | vcc18_usim | usim_poc | usim_msc | vcc_m1 | vss_m1 | vcc_io_usim | 56 | Top
95 |  | pwr | PVDD18SD_V | [5 empty] | vss18_usim | usim_33_18 | vcc180_usim | vcc18_usim | usim_poc | usim_msc | vcc_m1 | vss_m1 | vcc_io_usim | 56 | Top
96 |  | pwr | PVSS3SD_V | [5 empty] | vss18_usim | usim_33_18 | vcc180_usim | vcc18_usim | usim_poc | usim_msc | vcc_m1 | vss_m1 | vcc_io_usim | 56 | Top
97 |  | pwr | PVDD3SD_V | [5 empty] | vss18_usim | usim_33_18 | vcc180_usim | vcc18_usim | usim_poc | usim_msc | vcc_m1 | vss_m1 | vcc_io_usim | 56 | Top
98 |  | pwr | PVDD3SD_V | [5 empty] | vss18_usim | usim_33_18 | vcc180_usim | vcc18_usim | usim_poc | usim_msc | vcc_m1 | vss_m1 | vcc_io_usim | 56 | Top
99 |  | pwr | PVDD3SD_V | [5 empty] | vss18_usim | usim_33_18 | vcc180_usim | vcc18_usim | usim_poc | usim_msc | vcc_m1 | vss_m1 | vcc_io_usim | 56 | Top
100 |  | io+gp+im+bs | PRWHSWCDGSIM_V | MEDIUM | PULL_UP | BN_IN_Z | 103 |  | vss18_usim | usim_33_18 | vcc180_usim | vcc18_usim | usim_poc | usim_msc | vcc_m1 | vss_m1 | vcc_io_usim | 56 | Top
101 |  | io+gp+im+bs | PRWHSWCDGSIM_V | MEDIUM | PULL_UP | BN_IN_Z | 104 |  | vss18_usim | usim_33_18 | vcc180_usim | vcc18_usim | usim_poc | usim_msc | vcc_m1 | vss_m1 | vcc_io_usim | 56 | Top
102 |  | io+gp+im+bs | PRWHSWCDGSIM_V | MEDIUM | PULL_UP | BN_IN_Z | 105 |  | vss18_usim | usim_33_18 | vcc180_usim | vcc18_usim | usim_poc | usim_msc | vcc_m1 | vss_m1 | vcc_io_usim | 56 | Top
103 |  | pwr | PRCUTSD | [11 empty] | vcc_m1 | vss_m1
104 |  | pwr | PVDD1SD_V | [5 empty] | vss18_sd | sd_33_18 | vcc180_sd | vcc18_sd | sd_poc | sd_msc | vcc_m1 | vss_m1 | vcc_io_sd | 56 | Top
105 |  | pwr | PVDD18POCSD_V | [5 empty] | vss18_sd | sd_33_18 | vcc180_sd | vcc18_sd | sd_poc | sd_msc | vcc_m1 | vss_m1 | vcc_io_sd | 56 | Top
106 |  | io+gp+im+bs+edge+h2jtg | PRWHSWCDGSD_V | FAST | PULL_UP | BN_IN_Z | 110 |  | vss18_sd | sd_33_18 | vcc180_sd | vcc18_sd | sd_poc | sd_msc | vcc_m1 | vss_m1 | vcc_io_sd | 56 | Top
107 |  | io+gp+im+bs+h2jtg | PRWHSWCDGSD_V | FAST | PULL_UP | BN_IN_Z | 111 |  | vss18_sd | sd_33_18 | vcc180_sd | vcc18_sd | sd_poc | sd_msc | vcc_m1 | vss_m1 | vcc_io_sd | 56 | Top
108 |  | io+gp+im+bs+edge+h2jtg | PRWHSWCDGSD_V | FAST | PULL_UP | BN_IN_Z | 112 |  | vss18_sd | sd_33_18 | vcc180_sd | vcc18_sd | sd_poc | sd_msc | vcc_m1 | vss_m1 | vcc_io_sd | 56 | Top
109 |  | pwr | PVSS2SD_V | [5 empty] | vss18_sd | sd_33_18 | vcc180_sd | vcc18_sd | sd_poc | sd_msc | vcc_m1 | vss_m1 | vcc_io_sd | 56 | Top
110 |  | pwr | PVDD3SD_V | [5 empty] | vss18_sd | sd_33_18 | vcc180_sd | vcc18_sd | sd_poc | sd_msc | vcc_m1 | vss_m1 | vcc_io_sd | 56 | Top
111 |  | pwr | PVDD3SD_V | [5 empty] | vss18_sd | sd_33_18 | vcc180_sd | vcc18_sd | sd_poc | sd_msc | vcc_m1 | vss_m1 | vcc_io_sd | 56 | Top
112 |  | pwr | PVDD3LDO_V | [5 empty] | vss18_sd | sd_33_18 | vcc180_sd | vcc18_sd | sd_poc | sd_msc | vcc_m1 | vss_m1 | vcc_io_sd | 56 | Top
113 |  | io+gp+im+bs+edge+h2jtg | PRWHSWCDGSD_V | FAST | PULL_UP | BN_IN_Z | 113 |  | vss18_sd | sd_33_18 | vcc180_sd | vcc18_sd | sd_poc | sd_msc | vcc_m1 | vss_m1 | vcc_io_sd | 56 | Top
114 |  | io+gp+im+bs+h2jtg | PRWHSWCDGSD_V | FAST | PULL_UP | BN_IN_Z | 114 |  | vss18_sd | sd_33_18 | vcc180_sd | vcc18_sd | sd_poc | sd_msc | vcc_m1 | vss_m1 | vcc_io_sd | 56 | Top
115 |  | io+gp+im+bs+h2jtg | PRWHSWCDGSD_V | FAST | PULL_DN | BN_IN_Z | 115 |  | vss18_sd | sd_33_18 | vcc180_sd | vcc18_sd | sd_poc | sd_msc | vcc_m1 | vss_m1 | vcc_io_sd | 56 | Top
116 |  | pwr | PVDD18SD_V | [5 empty] | vss18_sd | sd_33_18 | vcc180_sd | vcc18_sd | sd_poc | sd_msc | vcc_m1 | vss_m1 | vcc_io_sd | 56 | Top
117 |  | pwr | PVDD18SD_V | [5 empty] | vss18_sd | sd_33_18 | vcc180_sd | vcc18_sd | sd_poc | sd_msc | vcc_m1 | vss_m1 | vcc_io_sd | 56 | Top
118 |  | pwr | PVSS1SD_V | [5 empty] | vss18_sd | sd_33_18 | vcc180_sd | vcc18_sd | sd_poc | sd_msc | vcc_m1 | vss_m1 | vcc_io_sd | 56 | Top
119 |  | pwr | PENDCAPSD | [5 empty] | vss18_sd | sd_33_18 | vcc180_sd | vcc18_sd | sd_poc | sd_msc | vcc_m1 | vss_m1 | vcc_io_sd | 56 | Top
120 |  | pwr | PENDCAPE_G |  |  |  |  | vcc18_pmic | vss18_pmic |  |  |  | pmic_poc |  | vcc_m1 | vss_m1
121 |  | pwr | PVSS1CDE_H_G |  |  |  |  | vcc18_pmic | vss18_pmic |  |  |  | pmic_poc |  | vcc_m1 | vss_m1 | vcc_io_pmic | 56 | Top
122 |  | pwr | PVDD1CDE_H_G |  |  |  |  | vcc18_pmic | vss18_pmic |  |  |  | pmic_poc |  | vcc_m1 | vss_m1 | vcc_io_pmic | 56 | Top
123 |  | pwr | PVDD2CDE_H_G |  |  |  |  | vcc18_pmic | vss18_pmic |  |  |  | pmic_poc |  | vcc_m1 | vss_m1 | vcc_io_pmic | 56 | Top
124 |  | pwr | PVSS2CDE_H_G |  |  |  |  | vcc18_pmic | vss18_pmic |  |  |  | pmic_poc |  | vcc_m1 | vss_m1 | vcc_io_pmic | 56 | Top
125 |  | srv | PRWDWUWHWSWDGE_H_G |  |  |  |  | vcc18_pmic | vss18_pmic |  |  |  | pmic_poc |  | vcc_m1 | vss_m1 | vcc_io_pmic | 56 | Top
126 |  | srv | PRWDWUWHWSWDGE_H_G |  |  |  |  | vcc18_pmic | vss18_pmic |  |  |  | pmic_poc |  | vcc_m1 | vss_m1 | vcc_io_pmic | 56 | Top
127 |  | io+gp+im+bs | PRWDWUWHWSWDGE_H_G | MEDIUM | PULL_UP | BN_IN_Z | 118 | vcc18_pmic | vss18_pmic |  |  |  | pmic_poc |  | vcc_m1 | vss_m1 | vcc_io_pmic | 56 | Top
128 |  | io+gp+im+bs | PRWDWUWHWSWDGE_H_G | MEDIUM | PULL_UP | BN_IN_Z | 119 | vcc18_pmic | vss18_pmic |  |  |  | pmic_poc |  | vcc_m1 | vss_m1 | vcc_io_pmic | 56 | Top
129 |  | srv | PRWDWUWHWSWDGE_H_G |  |  |  |  | vcc18_pmic | vss18_pmic |  |  |  | pmic_poc |  | vcc_m1 | vss_m1 | vcc_io_pmic | 56 | Top
130 |  | io+gp+im+bs+edge | PRWDWUWHWSWDGE_H_G | MEDIUM | PULL_UP | BN_IN_Z | 122 | vcc18_pmic | vss18_pmic |  |  |  | pmic_poc |  | vcc_m1 | vss_m1 | vcc_io_pmic | 56 | Top
131 |  | pwr | PVSS1CDE_H_G |  |  |  |  | vcc18_pmic | vss18_pmic |  |  |  | pmic_poc |  | vcc_m1 | vss_m1 | vcc_io_pmic | 56 | Top
132 |  | pwr | PVDD1CDE_H_G |  |  |  |  | vcc18_pmic | vss18_pmic |  |  |  | pmic_poc |  | vcc_m1 | vss_m1 | vcc_io_pmic | 56 | Top
133 |  | pwr | PVDD2POCE_H_G |  |  |  |  | vcc18_pmic | vss18_pmic |  |  |  | pmic_poc |  | vcc_m1 | vss_m1 | vcc_io_pmic | 56 | Top
134 |  | pwr | PVSS2CDE_H_G |  |  |  |  | vcc18_pmic | vss18_pmic |  |  |  | pmic_poc |  | vcc_m1 | vss_m1 | vcc_io_pmic | 56 | Top
135 |  | io+gp+im+h2jtg | PRWDWUWHWSWDGE_H_G | MEDIUM | PULL_UP | GB_IN_0 | 123 | vcc18_pmic | vss18_pmic |  |  |  | pmic_poc |  | vcc_m1 | vss_m1 | vcc_io_pmic | 56 | Top
136 |  | io+gp+im+h2jtg | PRWDWUWHWSWDGE_H_G | MEDIUM | PULL_UP | GB_IN_0 | 124 | vcc18_pmic | vss18_pmic |  |  |  | pmic_poc |  | vcc_m1 | vss_m1 | vcc_io_pmic | 56 | Top
137 |  | io+gp+im+h2jtg | PRWDWUWHWSWDGE_H_G | MEDIUM | PULL_DN | GB_IN_0 | 125 | vcc18_pmic | vss18_pmic |  |  |  | pmic_poc |  | vcc_m1 | vss_m1 | vcc_io_pmic | 56 | Top
138 |  | io+gp+im+h2jtg | PRWDWUWHWSWDGE_H_G | MEDIUM | PULL_UP | GB_IN_0 | 126 | vcc18_pmic | vss18_pmic |  |  |  | pmic_poc |  | vcc_m1 | vss_m1 | vcc_io_pmic | 56 | Top
139 |  | srv | PRWDWUWHWSWDGE_H_G |  |  |  |  | vcc18_pmic | vss18_pmic |  |  |  | pmic_poc |  | vcc_m1 | vss_m1 | vcc_io_pmic | 56 | Top
140 |  | io+gp+im+bs+edge | PRWDWUWHWSWDGE_H_G | MEDIUM | PULL_DN | BN_IN_Z | 127 | vcc18_pmic | vss18_pmic |  |  |  | pmic_poc |  | vcc_m1 | vss_m1 | vcc_io_pmic | 56 | Top
141 |  | io+gp+im+bs+edge | PRWDWUWHWSWDGE_H_G | MEDIUM | PULL_DN | BN_IN_Z | 128 | vcc18_pmic | vss18_pmic |  |  |  | pmic_poc |  | vcc_m1 | vss_m1 | vcc_io_pmic | 56 | Top
142 |  | io+gp+im+bs+edge | PRWDWUWHWSWDGE_H_G | MEDIUM | PULL_DN | BN_IN_Z | 129 | vcc18_pmic | vss18_pmic |  |  |  | pmic_poc |  | vcc_m1 | vss_m1 | vcc_io_pmic | 56 | Top
143 |  | io+gp+im+bs | PRWDWUWHWSWDGE_H_G | MEDIUM | PULL_DN | BN_IN_Z | 130 | vcc18_pmic | vss18_pmic |  |  |  | pmic_poc |  | vcc_m1 | vss_m1 | vcc_io_pmic | 56 | Top
144 |  | pwr | PVSS2CDE_H_G |  |  |  |  | vcc18_pmic | vss18_pmic |  |  |  | pmic_poc |  | vcc_m1 | vss_m1 | vcc_io_pmic | 56 | Top
145 |  | pwr | PVDD2CDE_H_G |  |  |  |  | vcc18_pmic | vss18_pmic |  |  |  | pmic_poc |  | vcc_m1 | vss_m1 | vcc_io_pmic | 56 | Top
146 |  | pwr | PVDD1CDE_H_G |  |  |  |  | vcc18_pmic | vss18_pmic |  |  |  | pmic_poc |  | vcc_m1 | vss_m1 | vcc_io_pmic | 56 | Top
147 |  | pwr | PVSS1CDE_H_G |  |  |  |  | vcc18_pmic | vss18_pmic |  |  |  | pmic_poc |  | vcc_m1 | vss_m1 | vcc_io_pmic | 56 | Top
148 |  | pwr | PENDCAPE_G |  |  |  |  | vcc18_pmic | vss18_pmic |  |  |  | pmic_poc |  | vcc_m1 | vss_m1
149 |  | pwr | PENDCAPE_G |  |  |  |  | vcc18_gpio2 | vss18_gpio2 |  |  |  | gpio2_poc |  | vcc_m1 | vss_m1
150 |  | pwr | PVSS1CDE_H_G |  |  |  |  | vcc18_gpio2 | vss18_gpio2 |  |  |  | gpio2_poc |  | vcc_m1 | vss_m1 | vcc_io_gpio2 | 56 | Top
151 |  | pwr | PVDD1CDE_H_G |  |  |  |  | vcc18_gpio2 | vss18_gpio2 |  |  |  | gpio2_poc |  | vcc_m1 | vss_m1 | vcc_io_gpio2 | 56 | Top
152 |  | pwr | PVDD2CDE_H_G |  |  |  |  | vcc18_gpio2 | vss18_gpio2 |  |  |  | gpio2_poc |  | vcc_m1 | vss_m1 | vcc_io_gpio2 | 56 | Top
153 |  | pwr | PVSS2CDE_H_G |  |  |  |  | vcc18_gpio2 | vss18_gpio2 |  |  |  | gpio2_poc |  | vcc_m1 | vss_m1 | vcc_io_gpio2 | 56 | Top
154 |  | io+gp+im+bs+edge | PRWDWUWHWSWDGE_H_G | MEDIUM | PULL_DN | BN_IN_Z | 131 | vcc18_gpio2 | vss18_gpio2 |  |  |  | gpio2_poc |  | vcc_m1 | vss_m1 | vcc_io_gpio2 | 56 | Top
155 |  | io+gp+im+bs+edge | PRWDWUWHWSWDGE_H_G | MEDIUM | PULL_DN | BN_IN_Z | 132 | vcc18_gpio2 | vss18_gpio2 |  |  |  | gpio2_poc |  | vcc_m1 | vss_m1 | vcc_io_gpio2 | 56 | Top
156 |  | io+gp+im+bs+edge | PRWDWUWHWSWDGE_H_G | MEDIUM | PULL_DN | BN_IN_Z | 133 | vcc18_gpio2 | vss18_gpio2 |  |  |  | gpio2_poc |  | vcc_m1 | vss_m1 | vcc_io_gpio2 | 56 | Top
157 |  | io+gp+im+bs+edge | PRWDWUWHWSWDGE_H_G | MEDIUM | PULL_DN | BN_IN_Z | 134 | vcc18_gpio2 | vss18_gpio2 |  |  |  | gpio2_poc |  | vcc_m1 | vss_m1 | vcc_io_gpio2 | 56 | Top
158 |  | pwr | PVSS2CDE_H_G |  |  |  |  | vcc18_gpio2 | vss18_gpio2 |  |  |  | gpio2_poc |  | vcc_m1 | vss_m1 | vcc_io_gpio2 | 56 | Top
159 |  | pwr | PVDD2CDE_H_G |  |  |  |  | vcc18_gpio2 | vss18_gpio2 |  |  |  | gpio2_poc |  | vcc_m1 | vss_m1 | vcc_io_gpio2 | 56 | Top
160 |  | io+gp+im+bs+edge | PRWDWUWHWSWDGE_H_G | MEDIUM | PULL_DN | BN_IN_Z | 135 | vcc18_gpio2 | vss18_gpio2 |  |  |  | gpio2_poc |  | vcc_m1 | vss_m1 | vcc_io_gpio2 | 56 | Top
161 |  | io+gp+im+bs+edge | PRWDWUWHWSWDGE_H_G | MEDIUM | PULL_DN | BN_IN_Z | 136 | vcc18_gpio2 | vss18_gpio2 |  |  |  | gpio2_poc |  | vcc_m1 | vss_m1 | vcc_io_gpio2 | 56 | Top
162 |  | io+gp+im+bs+edge | PRWDWUWHWSWDGE_H_G | MEDIUM | PULL_DN | BN_IN_Z | 137 | vcc18_gpio2 | vss18_gpio2 |  |  |  | gpio2_poc |  | vcc_m1 | vss_m1 | vcc_io_gpio2 | 56 | Top
163 |  | io+gp+im+bs+edge | PRWDWUWHWSWDGE_H_G | MEDIUM | PULL_DN | BN_IN_Z | 138 | vcc18_gpio2 | vss18_gpio2 |  |  |  | gpio2_poc |  | vcc_m1 | vss_m1 | vcc_io_gpio2 | 56 | Top
164 |  | pwr | PVSS1CDE_H_G |  |  |  |  | vcc18_gpio2 | vss18_gpio2 |  |  |  | gpio2_poc |  | vcc_m1 | vss_m1 | vcc_io_gpio2 | 56 | Top
165 |  | pwr | PVDD1CDE_H_G |  |  |  |  | vcc18_gpio2 | vss18_gpio2 |  |  |  | gpio2_poc |  | vcc_m1 | vss_m1 | vcc_io_gpio2 | 56 | Top
166 |  | pwr | PVDD2POCE_H_G |  |  |  |  | vcc18_gpio2 | vss18_gpio2 |  |  |  | gpio2_poc |  | vcc_m1 | vss_m1 | vcc_io_gpio2 | 56 | Top
167 |  | pwr | PVSS2CDE_H_G |  |  |  |  | vcc18_gpio2 | vss18_gpio2 |  |  |  | gpio2_poc |  | vcc_m1 | vss_m1 | vcc_io_gpio2 | 56 | Top
168 |  | io+gp+im+bs+edge | PRWDWUWHWSWDGE_H_G | MEDIUM | PULL_DN | BN_IN_Z | 139 | vcc18_gpio2 | vss18_gpio2 |  |  |  | gpio2_poc |  | vcc_m1 | vss_m1 | vcc_io_gpio2 | 56 | Top
169 |  | io+gp+im+bs+edge | PRWDWUWHWSWDGE_H_G | MEDIUM | PULL_UP | BN_IN_Z | 140 | vcc18_gpio2 | vss18_gpio2 |  |  |  | gpio2_poc |  | vcc_m1 | vss_m1 | vcc_io_gpio2 | 56 | Top
170 |  | io+gp+im+bs+edge | PRWDWUWHWSWDGE_H_G | MEDIUM | PULL_UP | BN_IN_Z | 141 | vcc18_gpio2 | vss18_gpio2 |  |  |  | gpio2_poc |  | vcc_m1 | vss_m1 | vcc_io_gpio2 | 56 | Top
171 |  | io+gp+im+bs+edge | PRWDWUWHWSWDGE_H_G | MEDIUM | PULL_DN | BN_IN_Z | 142 | vcc18_gpio2 | vss18_gpio2 |  |  |  | gpio2_poc |  | vcc_m1 | vss_m1 | vcc_io_gpio2 | 56 | Top
172 |  | pwr | PVDD2CDE_H_G |  |  |  |  | vcc18_gpio2 | vss18_gpio2 |  |  |  | gpio2_poc |  | vcc_m1 | vss_m1 | vcc_io_gpio2 | 56 | Top
173 |  | pwr_gplvl | PVSS2CDE_H_G |  |  |  |  | vcc18_gpio2 | vss18_gpio2 |  |  |  | gpio2_poc |  | vcc_m1 | vss_m1 | vcc_io_gpio2 | 56 | Top
174 |  | io+gp+im+bs+edge | PRWDWUWHWSWDGE_H_G | MEDIUM | PULL_DN | BN_IN_Z | 143 | vcc18_gpio2 | vss18_gpio2 |  |  |  | gpio2_poc |  | vcc_m1 | vss_m1 | vcc_io_gpio2 | 56 | Top
175 |  | io+gp+im+bs+edge | PRWDWUWHWSWDGE_H_G | MEDIUM | PULL_DN | BN_IN_Z | 144 | vcc18_gpio2 | vss18_gpio2 |  |  |  | gpio2_poc |  | vcc_m1 | vss_m1 | vcc_io_gpio2 | 56 | Top
176 |  | io+gp+im+bs+edge | PRWDWUWHWSWDGE_H_G | MEDIUM | PULL_DN | BN_IN_Z | 145 | vcc18_gpio2 | vss18_gpio2 |  |  |  | gpio2_poc |  | vcc_m1 | vss_m1 | vcc_io_gpio2 | 56 | Top
177 |  | io+gp+im+bs+edge | PRWDWUWHWSWDGE_H_G | MEDIUM | PULL_DN | BN_IN_Z | 146 | vcc18_gpio2 | vss18_gpio2 |  |  |  | gpio2_poc |  | vcc_m1 | vss_m1 | vcc_io_gpio2 | 56 | Top
178 |  | io+gp+im+bs+edge | PRWDWUWHWSWDGE_H_G | MEDIUM | PULL_DN | BN_IN_Z | 147 | vcc18_gpio2 | vss18_gpio2 |  |  |  | gpio2_poc |  | vcc_m1 | vss_m1 | vcc_io_gpio2 | 56 | Top
179 |  | io+gp+im+bs+edge | PRWDWUWHWSWDGE_H_G | MEDIUM | PULL_DN | BN_IN_Z | 148 | vcc18_gpio2 | vss18_gpio2 |  |  |  | gpio2_poc |  | vcc_m1 | vss_m1 | vcc_io_gpio2 | 56 | Top
180 |  | pwr | PVSS1CDE_H_G |  |  |  |  | vcc18_gpio2 | vss18_gpio2 |  |  |  | gpio2_poc |  | vcc_m1 | vss_m1 | vcc_io_gpio2 | 56 | Top
181 |  | pwr | PVDD1CDE_H_G |  |  |  |  | vcc18_gpio2 | vss18_gpio2 |  |  |  | gpio2_poc |  | vcc_m1 | vss_m1 | vcc_io_gpio2 | 56 | Top
182 |  | pwr | PVDD2CDE_H_G |  |  |  |  | vcc18_gpio2 | vss18_gpio2 |  |  |  | gpio2_poc |  | vcc_m1 | vss_m1 | vcc_io_gpio2 | 56 | Top
183 |  | pwr | PVSS2CDE_H_G |  |  |  |  | vcc18_gpio2 | vss18_gpio2 |  |  |  | gpio2_poc |  | vcc_m1 | vss_m1 | vcc_io_gpio2 | 56 | Top
184 |  | io+gp+im+bs+edge | PRWDWUWHWSWDGE_H_G | MEDIUM | PULL_DN | BN_IN_Z | 149 | vcc18_gpio2 | vss18_gpio2 |  |  |  | gpio2_poc |  | vcc_m1 | vss_m1 | vcc_io_gpio2 | 56 | Top
185 |  | io+gp+im+bs+edge | PRWDWUWHWSWDGE_H_G | MEDIUM | PULL_UP | BN_IN_Z | 150 | vcc18_gpio2 | vss18_gpio2 |  |  |  | gpio2_poc |  | vcc_m1 | vss_m1 | vcc_io_gpio2 | 56 | Top
186 |  | io+gp+im+bs+edge | PRWDWUWHWSWDGE_H_G | MEDIUM | PULL_UP | BN_IN_Z | 151 | vcc18_gpio2 | vss18_gpio2 |  |  |  | gpio2_poc |  | vcc_m1 | vss_m1 | vcc_io_gpio2 | 56 | Top
187 |  | io+gp+im+bs+edge | PRWDWUWHWSWDGE_H_G | MEDIUM | PULL_UP | BN_IN_Z | 152 | vcc18_gpio2 | vss18_gpio2 |  |  |  | gpio2_poc |  | vcc_m1 | vss_m1 | vcc_io_gpio2 | 56 | Top
188 |  | io+gp+im+bs+edge | PRWDWUWHWSWDGE_H_G | MEDIUM | PULL_UP | BN_IN_Z | 153 | vcc18_gpio2 | vss18_gpio2 |  |  |  | gpio2_poc |  | vcc_m1 | vss_m1 | vcc_io_gpio2 | 56 | Top
189 |  | io+gp+im+bs+edge | PRWDWUWHWSWDGE_H_G | MEDIUM | PULL_DN | BN_IN_Z | 154 | vcc18_gpio2 | vss18_gpio2 |  |  |  | gpio2_poc |  | vcc_m1 | vss_m1 | vcc_io_gpio2 | 56 | Top
190 |  | pwr | PVSS1CDE_H_G |  |  |  |  | vcc18_gpio2 | vss18_gpio2 |  |  |  | gpio2_poc |  | vcc_m1 | vss_m1 | vcc_io_gpio2 | 56 | Top
191 |  | pwr | PVDD1CDE_H_G |  |  |  |  | vcc18_gpio2 | vss18_gpio2 |  |  |  | gpio2_poc |  | vcc_m1 | vss_m1 | vcc_io_gpio2 | 56 | Top
192 |  | pwr | PVDD2CDE_H_G |  |  |  |  | vcc18_gpio2 | vss18_gpio2 |  |  |  | gpio2_poc |  | vcc_m1 | vss_m1 | vcc_io_gpio2 | 56 | Top
193 |  | pwr | PVSS2CDE_H_G |  |  |  |  | vcc18_gpio2 | vss18_gpio2 |  |  |  | gpio2_poc |  | vcc_m1 | vss_m1 | vcc_io_gpio2 | 56 | Top
194 |  | io+gp+im+bs+edge | PRWDWUWHWSWDGE_H_G | MEDIUM | PULL_UP | BN_IN_Z | 155 | vcc18_gpio2 | vss18_gpio2 |  |  |  | gpio2_poc |  | vcc_m1 | vss_m1 | vcc_io_gpio2 | 56 | Top
195 |  | io+gp+im+bs+edge | PRWDWUWHWSWDGE_H_G | MEDIUM | PULL_UP | BN_IN_Z | 156 | vcc18_gpio2 | vss18_gpio2 |  |  |  | gpio2_poc |  | vcc_m1 | vss_m1 | vcc_io_gpio2 | 56 | Top
196 |  | io+gp+im+bs+edge | PRWDWUWHWSWDGE_H_G | MEDIUM | PULL_DN | BN_IN_Z | 157 | vcc18_gpio2 | vss18_gpio2 |  |  |  | gpio2_poc |  | vcc_m1 | vss_m1 | vcc_io_gpio2 | 56 | Top
197 |  | io+gp+im+bs+edge | PRWDWUWHWSWDGE_H_G | MEDIUM | PULL_DN | BN_IN_Z | 158 | vcc18_gpio2 | vss18_gpio2 |  |  |  | gpio2_poc |  | vcc_m1 | vss_m1 | vcc_io_gpio2 | 56 | Top
198 |  | io+gp+im+bs+edge | PRWDWUWHWSWDGE_H_G | MEDIUM | PULL_DN | BN_IN_Z | 159 | vcc18_gpio2 | vss18_gpio2 |  |  |  | gpio2_poc |  | vcc_m1 | vss_m1 | vcc_io_gpio2 | 56 | Top
199 |  | io+gp+im+bs+edge | PRWDWUWHWSWDGE_H_G | MEDIUM | PULL_DN | BN_IN_Z | 160 | vcc18_gpio2 | vss18_gpio2 |  |  |  | gpio2_poc |  | vcc_m1 | vss_m1 | vcc_io_gpio2 | 56 | Top
200 |  | io+gp+im+bs+edge | PRWDWUWHWSWDGE_H_G | MEDIUM | PULL_DN | BN_IN_Z | 161 | vcc18_gpio2 | vss18_gpio2 |  |  |  | gpio2_poc |  | vcc_m1 | vss_m1 | vcc_io_gpio2 | 56 | Top
201 |  | pwr | PVSS2CDE_H_G |  |  |  |  | vcc18_gpio2 | vss18_gpio2 |  |  |  | gpio2_poc |  | vcc_m1 | vss_m1 | vcc_io_gpio2 | 56 | Top
202 |  | pwr | PVDD2CDE_H_G |  |  |  |  | vcc18_gpio2 | vss18_gpio2 |  |  |  | gpio2_poc |  | vcc_m1 | vss_m1 | vcc_io_gpio2 | 56 | Top
203 |  | pwr | PVDD1CDE_H_G |  |  |  |  | vcc18_gpio2 | vss18_gpio2 |  |  |  | gpio2_poc |  | vcc_m1 | vss_m1 | vcc_io_gpio2 | 56 | Top
204 |  | pwr | PVSS1CDE_H_G |  |  |  |  | vcc18_gpio2 | vss18_gpio2 |  |  |  | gpio2_poc |  | vcc_m1 | vss_m1 | vcc_io_gpio2 | 56 | Top
205 |  | pwr | PENDCAPE_G |  |  |  |  | vcc18_gpio2 | vss18_gpio2 |  |  |  | gpio2_poc |  | vcc_m1 | vss_m1
206 |  | pwr | PENDCAPE_G |  |  |  |  | vcc18_gpio3 | vss18_gpio3 |  |  |  | gpio3_poc |  | vcc_m1 | vss_m1
207 |  | pwr | PVSS1CDE_H_G |  |  |  |  | vcc18_gpio3 | vss18_gpio3 |  |  |  | gpio3_poc |  | vcc_m1 | vss_m1 | vcc_io_gpio3 | 56 | Top
208 |  | pwr | PVDD1CDE_H_G |  |  |  |  | vcc18_gpio3 | vss18_gpio3 |  |  |  | gpio3_poc |  | vcc_m1 | vss_m1 | vcc_io_gpio3 | 56 | Top
209 |  | pwr | PVDD2CDE_H_G |  |  |  |  | vcc18_gpio3 | vss18_gpio3 |  |  |  | gpio3_poc |  | vcc_m1 | vss_m1 | vcc_io_gpio3 | 56 | Top
210 |  | pwr | PVSS2CDE_H_G |  |  |  |  | vcc18_gpio3 | vss18_gpio3 |  |  |  | gpio3_poc |  | vcc_m1 | vss_m1 | vcc_io_gpio3 | 56 | Top
211 |  | io+gp+im+bs+edge | PRWDWUWHWSWDGE_H_G | MEDIUM | PULL_UP | BN_IN_Z | 162 | vcc18_gpio3 | vss18_gpio3 |  |  |  | gpio3_poc |  | vcc_m1 | vss_m1 | vcc_io_gpio3 | 56 | Top
212 |  | io+gp+im+bs+edge | PRWDWUWHWSWDGE_H_G | MEDIUM | PULL_UP | BN_IN_Z | 163 | vcc18_gpio3 | vss18_gpio3 |  |  |  | gpio3_poc |  | vcc_m1 | vss_m1 | vcc_io_gpio3 | 56 | Top
213 |  | io+gp+im+bs+edge | PRWDWUWHWSWDGE_H_G | MEDIUM | PULL_UP | BN_IN_Z | 164 | vcc18_gpio3 | vss18_gpio3 |  |  |  | gpio3_poc |  | vcc_m1 | vss_m1 | vcc_io_gpio3 | 56 | Top
214 |  | io+gp+im+bs+edge | PRWDWUWHWSWDGE_H_G | MEDIUM | PULL_DN | BN_IN_Z | 165 | vcc18_gpio3 | vss18_gpio3 |  |  |  | gpio3_poc |  | vcc_m1 | vss_m1 | vcc_io_gpio3 | 56 | Top
215 |  | io+gp+im+bs+edge | PRWDWUWHWSWDGE_H_G | MEDIUM | PULL_DN | BN_IN_Z | 166 | vcc18_gpio3 | vss18_gpio3 |  |  |  | gpio3_poc |  | vcc_m1 | vss_m1 | vcc_io_gpio3 | 56 | Top
216 |  | pwr | PVSS2CDE_H_G |  |  |  |  | vcc18_gpio3 | vss18_gpio3 |  |  |  | gpio3_poc |  | vcc_m1 | vss_m1 | vcc_io_gpio3 | 56 | Top
217 |  | pwr | PVDD2CDE_H_G |  |  |  |  | vcc18_gpio3 | vss18_gpio3 |  |  |  | gpio3_poc |  | vcc_m1 | vss_m1 | vcc_io_gpio3 | 56 | Top
218 |  | pwr | PVDD1CDE_H_G |  |  |  |  | vcc18_gpio3 | vss18_gpio3 |  |  |  | gpio3_poc |  | vcc_m1 | vss_m1 | vcc_io_gpio3 | 56 | Top
219 |  | pwr | PVSS1CDE_H_G |  |  |  |  | vcc18_gpio3 | vss18_gpio3 |  |  |  | gpio3_poc |  | vcc_m1 | vss_m1 | vcc_io_gpio3 | 56 | Top
220 |  | io+gp+im+bs+edge | PRWDWUWHWSWDGE_H_G | MEDIUM | PULL_DN | BN_IN_Z | 167 | vcc18_gpio3 | vss18_gpio3 |  |  |  | gpio3_poc |  | vcc_m1 | vss_m1 | vcc_io_gpio3 | 56 | Top
221 |  | io+gp+im+bs+edge | PRWDWUWHWSWDGE_H_G | MEDIUM | PULL_DN | BN_IN_Z | 168 | vcc18_gpio3 | vss18_gpio3 |  |  |  | gpio3_poc |  | vcc_m1 | vss_m1 | vcc_io_gpio3 | 56 | Top
222 |  | io+gp+im+bs+edge | PRWDWUWHWSWDGE_H_G | MEDIUM | PULL_DN | BN_IN_Z | 169 | vcc18_gpio3 | vss18_gpio3 |  |  |  | gpio3_poc |  | vcc_m1 | vss_m1 | vcc_io_gpio3 | 56 | Top
223 |  | io+gp+im+bs+edge | PRWDWUWHWSWDGE_H_G | MEDIUM | PULL_DN | BN_IN_Z | 170 | vcc18_gpio3 | vss18_gpio3 |  |  |  | gpio3_poc |  | vcc_m1 | vss_m1 | vcc_io_gpio3 | 56 | Top
224 |  | pwr | PVSS2CDE_H_G |  |  |  |  | vcc18_gpio3 | vss18_gpio3 |  |  |  | gpio3_poc |  | vcc_m1 | vss_m1 | vcc_io_gpio3 | 56 | Top
225 |  | pwr | PVDD2POCE_H_G |  |  |  |  | vcc18_gpio3 | vss18_gpio3 |  |  |  | gpio3_poc |  | vcc_m1 | vss_m1 | vcc_io_gpio3 | 56 | Top
226 |  | io+gp+im+bs+edge | PRWDWUWHWSWDGE_H_G | MEDIUM | PULL_DN | BN_IN_Z | 171 | vcc18_gpio3 | vss18_gpio3 |  |  |  | gpio3_poc |  | vcc_m1 | vss_m1 | vcc_io_gpio3 | 56 | Top
227 |  | io+gp+im+bs+edge | PRWDWUWHWSWDGE_H_G | MEDIUM | PULL_UP | BN_IN_Z | 172 | vcc18_gpio3 | vss18_gpio3 |  |  |  | gpio3_poc |  | vcc_m1 | vss_m1 | vcc_io_gpio3 | 56 | Top
228 |  | io+gp+im+bs+edge | PRWDWUWHWSWDGE_H_G | MEDIUM | PULL_UP | BN_IN_Z | 173 | vcc18_gpio3 | vss18_gpio3 |  |  |  | gpio3_poc |  | vcc_m1 | vss_m1 | vcc_io_gpio3 | 56 | Top
229 |  | io+gp+im+bs+edge | PRWDWUWHWSWDGE_H_G | MEDIUM | PULL_UP | BN_IN_Z | 174 | vcc18_gpio3 | vss18_gpio3 |  |  |  | gpio3_poc |  | vcc_m1 | vss_m1 | vcc_io_gpio3 | 56 | Top
230 |  | pwr | PVSS1CDE_H_G |  |  |  |  | vcc18_gpio3 | vss18_gpio3 |  |  |  | gpio3_poc |  | vcc_m1 | vss_m1 | vcc_io_gpio3 | 56 | Top
231 |  | pwr | PVDD1CDE_H_G |  |  |  |  | vcc18_gpio3 | vss18_gpio3 |  |  |  | gpio3_poc |  | vcc_m1 | vss_m1 | vcc_io_gpio3 | 56 | Top
232 |  | pwr | PVDD2CDE_H_G |  |  |  |  | vcc18_gpio3 | vss18_gpio3 |  |  |  | gpio3_poc |  | vcc_m1 | vss_m1 | vcc_io_gpio3 | 56 | Top
233 |  | pwr | PVSS2CDE_H_G |  |  |  |  | vcc18_gpio3 | vss18_gpio3 |  |  |  | gpio3_poc |  | vcc_m1 | vss_m1 | vcc_io_gpio3 | 56 | Top
234 |  | io+gp+im+bs+edge | PRWDWUWHWSWDGE_H_G | MEDIUM | PULL_UP | BN_IN_Z | 175 | vcc18_gpio3 | vss18_gpio3 |  |  |  | gpio3_poc |  | vcc_m1 | vss_m1 | vcc_io_gpio3 | 56 | Top
235 |  | io+gp+im+bs+edge | PRWDWUWHWSWDGE_H_G | MEDIUM | PULL_UP | BN_IN_Z | 176 | vcc18_gpio3 | vss18_gpio3 |  |  |  | gpio3_poc |  | vcc_m1 | vss_m1 | vcc_io_gpio3 | 56 | Top
236 |  | io+gp+im+bs+edge | PRWDWUWHWSWDGE_H_G | MEDIUM | PULL_UP | BN_IN_Z | 177 | vcc18_gpio3 | vss18_gpio3 |  |  |  | gpio3_poc |  | vcc_m1 | vss_m1 | vcc_io_gpio3 | 56 | Top
237 |  | io+gp+im+bs+edge | PRWDWUWHWSWDGE_H_G | MEDIUM | PULL_DN | BN_IN_Z | 178 | vcc18_gpio3 | vss18_gpio3 |  |  |  | gpio3_poc |  | vcc_m1 | vss_m1 | vcc_io_gpio3 | 56 | Top
238 |  | pwr | PVDD2CDE_H_G |  |  |  |  | vcc18_gpio3 | vss18_gpio3 |  |  |  | gpio3_poc |  | vcc_m1 | vss_m1 | vcc_io_gpio3 | 56 | Top
239 |  | pwr | PVSS2CDE_H_G |  |  |  |  | vcc18_gpio3 | vss18_gpio3 |  |  |  | gpio3_poc |  | vcc_m1 | vss_m1 | vcc_io_gpio3 | 56 | Top
240 |  | io+gp+im+bs+edge | PRWDWUWHWSWDGE_H_G | MEDIUM | PULL_DN | BN_IN_Z | 179 | vcc18_gpio3 | vss18_gpio3 |  |  |  | gpio3_poc |  | vcc_m1 | vss_m1 | vcc_io_gpio3 | 56 | Top
241 |  | io+gp+im+bs+edge | PRWDWUWHWSWDGE_H_G | MEDIUM | PULL_DN | BN_IN_Z | 180 | vcc18_gpio3 | vss18_gpio3 |  |  |  | gpio3_poc |  | vcc_m1 | vss_m1 | vcc_io_gpio3 | 56 | Top
242 |  | io+gp+im+bs+edge | PRWDWUWHWSWDGE_H_G | MEDIUM | PULL_UP | BN_IN_Z | 181 | vcc18_gpio3 | vss18_gpio3 |  |  |  | gpio3_poc |  | vcc_m1 | vss_m1 | vcc_io_gpio3 | 56 | Top
243 |  | io+gp+im+bs+edge | PRWDWUWHWSWDGE_H_G | MEDIUM | PULL_UP | BN_IN_Z | 182 | vcc18_gpio3 | vss18_gpio3 |  |  |  | gpio3_poc |  | vcc_m1 | vss_m1 | vcc_io_gpio3 | 56 | Top
244 |  | pwr | PVDD2CDE_H_G |  |  |  |  | vcc18_gpio3 | vss18_gpio3 |  |  |  | gpio3_poc |  | vcc_m1 | vss_m1 | vcc_io_gpio3 | 56 | Top
245 |  | pwr | PVSS2CDE_H_G |  |  |  |  | vcc18_gpio3 | vss18_gpio3 |  |  |  | gpio3_poc |  | vcc_m1 | vss_m1 | vcc_io_gpio3 | 56 | Top
246 |  | io+gp+im+bs+edge | PRWDWUWHWSWDGE_H_G | MEDIUM | PULL_UP | BN_IN_Z | 183 | vcc18_gpio3 | vss18_gpio3 |  |  |  | gpio3_poc |  | vcc_m1 | vss_m1 | vcc_io_gpio3 | 56 | Top
247 |  | io+gp+im+bs+edge | PRWDWUWHWSWDGE_H_G | MEDIUM | PULL_DN | BN_IN_Z | 184 | vcc18_gpio3 | vss18_gpio3 |  |  |  | gpio3_poc |  | vcc_m1 | vss_m1 | vcc_io_gpio3 | 56 | Top
248 |  | io+gp+im+bs+edge | PRWDWUWHWSWDGE_H_G | MEDIUM | PULL_DN | BN_IN_Z | 185 | vcc18_gpio3 | vss18_gpio3 |  |  |  | gpio3_poc |  | vcc_m1 | vss_m1 | vcc_io_gpio3 | 56 | Top
249 |  | io+gp+im+bs+edge | PRWDWUWHWSWDGE_H_G | MEDIUM | PULL_DN | BN_IN_Z | 186 | vcc18_gpio3 | vss18_gpio3 |  |  |  | gpio3_poc |  | vcc_m1 | vss_m1 | vcc_io_gpio3 | 56 | Top
250 |  | pwr | PVSS1CDE_H_G |  |  |  |  | vcc18_gpio3 | vss18_gpio3 |  |  |  | gpio3_poc |  | vcc_m1 | vss_m1 | vcc_io_gpio3 | 56 | Top
251 |  | pwr | PVDD1CDE_H_G |  |  |  |  | vcc18_gpio3 | vss18_gpio3 |  |  |  | gpio3_poc |  | vcc_m1 | vss_m1 | vcc_io_gpio3 | 56 | Top
252 |  | pwr | PVDD2CDE_H_G |  |  |  |  | vcc18_gpio3 | vss18_gpio3 |  |  |  | gpio3_poc |  | vcc_m1 | vss_m1 | vcc_io_gpio3 | 56 | Top
253 |  | pwr | PVSS2CDE_H_G |  |  |  |  | vcc18_gpio3 | vss18_gpio3 |  |  |  | gpio3_poc |  | vcc_m1 | vss_m1 | vcc_io_gpio3 | 56 | Top
254 |  | io+gp+im+bs+edge | PRWDWUWHWSWDGE_H_G | MEDIUM | PULL_UP | BN_IN_Z | 187 | vcc18_gpio3 | vss18_gpio3 |  |  |  | gpio3_poc |  | vcc_m1 | vss_m1 | vcc_io_gpio3 | 56 | Top
255 |  | io+gp+im+bs+edge | PRWDWUWHWSWDGE_H_G | MEDIUM | PULL_UP | BN_IN_Z | 188 | vcc18_gpio3 | vss18_gpio3 |  |  |  | gpio3_poc |  | vcc_m1 | vss_m1 | vcc_io_gpio3 | 56 | Top
256 |  | io+gp+im+bs+edge | PRWDWUWHWSWDGE_H_G | MEDIUM | PULL_UP | BN_IN_Z | 189 | vcc18_gpio3 | vss18_gpio3 |  |  |  | gpio3_poc |  | vcc_m1 | vss_m1 | vcc_io_gpio3 | 56 | Top
257 |  | io+gp+im+bs+edge | PRWDWUWHWSWDGE_H_G | MEDIUM | PULL_UP | BN_IN_Z | 190 | vcc18_gpio3 | vss18_gpio3 |  |  |  | gpio3_poc |  | vcc_m1 | vss_m1 | vcc_io_gpio3 | 56 | Top
258 |  | pwr | PVSS2CDE_H_G |  |  |  |  | vcc18_gpio3 | vss18_gpio3 |  |  |  | gpio3_poc |  | vcc_m1 | vss_m1 | vcc_io_gpio3 | 56 | Top
259 |  | pwr | PVDD2CDE_H_G |  |  |  |  | vcc18_gpio3 | vss18_gpio3 |  |  |  | gpio3_poc |  | vcc_m1 | vss_m1 | vcc_io_gpio3 | 56 | Top
260 |  | io+gp+im+bs+edge | PRWDWUWHWSWDGE_H_G | MEDIUM | PULL_DN | BN_IN_Z | 191 | vcc18_gpio3 | vss18_gpio3 |  |  |  | gpio3_poc |  | vcc_m1 | vss_m1 | vcc_io_gpio3 | 56 | Top
261 |  | io+gp+im+bs+edge | PRWDWUWHWSWDGE_H_G | MEDIUM | PULL_DN | BN_IN_Z | 192 | vcc18_gpio3 | vss18_gpio3 |  |  |  | gpio3_poc |  | vcc_m1 | vss_m1 | vcc_io_gpio3 | 56 | Top
262 |  | io+gp+im+bs+edge | PRWDWUWHWSWDGE_H_G | MEDIUM | PULL_DN | BN_IN_Z | 193 | vcc18_gpio3 | vss18_gpio3 |  |  |  | gpio3_poc |  | vcc_m1 | vss_m1 | vcc_io_gpio3 | 56 | Top
263 |  | io+gp+im+bs+edge | PRWDWUWHWSWDGE_H_G | MEDIUM | PULL_DN | BN_IN_Z | 194 | vcc18_gpio3 | vss18_gpio3 |  |  |  | gpio3_poc |  | vcc_m1 | vss_m1 | vcc_io_gpio3 | 56 | Top
264 |  | io+gp+im+bs+edge | PRWDWUWHWSWDGE_H_G | MEDIUM | PULL_DN | BN_IN_Z | 195 | vcc18_gpio3 | vss18_gpio3 |  |  |  | gpio3_poc |  | vcc_m1 | vss_m1 | vcc_io_gpio3 | 56 | Top
265 |  | io+gp+im+bs+edge | PRWDWUWHWSWDGE_H_G | MEDIUM | PULL_DN | BN_IN_Z | 196 | vcc18_gpio3 | vss18_gpio3 |  |  |  | gpio3_poc |  | vcc_m1 | vss_m1 | vcc_io_gpio3 | 56 | Top
266 |  | pwr | PVSS2CDE_H_G |  |  |  |  | vcc18_gpio3 | vss18_gpio3 |  |  |  | gpio3_poc |  | vcc_m1 | vss_m1 | vcc_io_gpio3 | 56 | Top
267 |  | pwr | PVDD2CDE_H_G |  |  |  |  | vcc18_gpio3 | vss18_gpio3 |  |  |  | gpio3_poc |  | vcc_m1 | vss_m1 | vcc_io_gpio3 | 56 | Top
268 |  | pwr | PVDD1CDE_H_G |  |  |  |  | vcc18_gpio3 | vss18_gpio3 |  |  |  | gpio3_poc |  | vcc_m1 | vss_m1 | vcc_io_gpio3 | 56 | Top
269 |  | pwr | PVSS1CDE_H_G |  |  |  |  | vcc18_gpio3 | vss18_gpio3 |  |  |  | gpio3_poc |  | vcc_m1 | vss_m1 | vcc_io_gpio3 | 56 | Top
270 |  | pwr | PENDCAPE_G |  |  |  |  | vcc18_gpio3 | vss18_gpio3 |  |  |  | gpio3_poc |  | vcc_m1 | vss_m1
271 |  | pwr | PENDCAPE_G |  |  |  |  | vcc18_gpio4 | vss18_gpio4 |  |  |  | gpio4_poc |  | vcc_m1 | vss_m1
272 |  | pwr | PVSS1CDE_H_G |  |  |  |  | vcc18_gpio4 | vss18_gpio4 |  |  |  | gpio4_poc |  | vcc_m1 | vss_m1 | vcc_io_gpio4 | 56 | Top
273 |  | pwr | PVDD1CDE_H_G |  |  |  |  | vcc18_gpio4 | vss18_gpio4 |  |  |  | gpio4_poc |  | vcc_m1 | vss_m1 | vcc_io_gpio4 | 56 | Top
274 |  | pwr | PVDD2CDE_H_G |  |  |  |  | vcc18_gpio4 | vss18_gpio4 |  |  |  | gpio4_poc |  | vcc_m1 | vss_m1 | vcc_io_gpio4 | 56 | Top
275 |  | pwr | PVSS2CDE_H_G |  |  |  |  | vcc18_gpio4 | vss18_gpio4 |  |  |  | gpio4_poc |  | vcc_m1 | vss_m1 | vcc_io_gpio4 | 56 | Top
276 |  | io+gp+im+bs+edge | PRWDWUWHWSWDGE_H_G | MEDIUM | PULL_UP | BN_IN_Z | 197 | vcc18_gpio4 | vss18_gpio4 |  |  |  | gpio4_poc |  | vcc_m1 | vss_m1 | vcc_io_gpio4 | 56 | Top
277 |  | io+gp+im+bs+edge | PRWDWUWHWSWDGE_H_G | MEDIUM | PULL_UP | BN_IN_Z | 198 | vcc18_gpio4 | vss18_gpio4 |  |  |  | gpio4_poc |  | vcc_m1 | vss_m1 | vcc_io_gpio4 | 56 | Top
278 |  | io+gp+im+bs+edge | PRWDWUWHWSWDGE_H_G | MEDIUM | PULL_UP | BN_IN_Z | 199 | vcc18_gpio4 | vss18_gpio4 |  |  |  | gpio4_poc |  | vcc_m1 | vss_m1 | vcc_io_gpio4 | 56 | Top
279 |  | pwr | PVDD2CDE_H_G |  |  |  |  | vcc18_gpio4 | vss18_gpio4 |  |  |  | gpio4_poc |  | vcc_m1 | vss_m1 | vcc_io_gpio4 | 56 | Top
280 |  | pwr | PVSS2CDE_H_G |  |  |  |  | vcc18_gpio4 | vss18_gpio4 |  |  |  | gpio4_poc |  | vcc_m1 | vss_m1 | vcc_io_gpio4 | 56 | Top
281 |  | io+gp+im+bs+edge | PRWDWUWHWSWDGE_H_G | MEDIUM | PULL_UP | BN_IN_Z | 200 | vcc18_gpio4 | vss18_gpio4 |  |  |  | gpio4_poc |  | vcc_m1 | vss_m1 | vcc_io_gpio4 | 56 | Top
282 |  | io+gp+im+bs | PRWDWUWHWSWDGE_H_G | MEDIUM | PULL_UP | BN_IN_Z | 201 | vcc18_gpio4 | vss18_gpio4 |  |  |  | gpio4_poc |  | vcc_m1 | vss_m1 | vcc_io_gpio4 | 56 | Top
283 |  | io+gp+im+bs | PRWDWUWHWSWDGE_H_G | MEDIUM | PULL_UP | BN_IN_Z | 202 | vcc18_gpio4 | vss18_gpio4 |  |  |  | gpio4_poc |  | vcc_m1 | vss_m1 | vcc_io_gpio4 | 56 | Top
284 |  | io+gp+im+bs | PRWDWUWHWSWDGE_H_G | MEDIUM | PULL_UP | BN_IN_Z | 203 | vcc18_gpio4 | vss18_gpio4 |  |  |  | gpio4_poc |  | vcc_m1 | vss_m1 | vcc_io_gpio4 | 56 | Top
285 |  | pwr | PVDD2POCE_H_G |  |  |  |  | vcc18_gpio4 | vss18_gpio4 |  |  |  | gpio4_poc |  | vcc_m1 | vss_m1 | vcc_io_gpio4 | 56 | Top
286 |  | pwr | PVSS2CDE_H_G |  |  |  |  | vcc18_gpio4 | vss18_gpio4 |  |  |  | gpio4_poc |  | vcc_m1 | vss_m1 | vcc_io_gpio4 | 56 | Top
287 |  | io+gp+im+bs | PRWDWUWHWSWDGE_H_G | MEDIUM | PULL_UP | BN_IN_Z | 204 | vcc18_gpio4 | vss18_gpio4 |  |  |  | gpio4_poc |  | vcc_m1 | vss_m1 | vcc_io_gpio4 | 56 | Top
288 |  | io+gp+im+bs | PRWDWUWHWSWDGE_H_G | MEDIUM | PULL_UP | BN_IN_Z | 205 | vcc18_gpio4 | vss18_gpio4 |  |  |  | gpio4_poc |  | vcc_m1 | vss_m1 | vcc_io_gpio4 | 56 | Top
289 |  | io+gp+im+bs | PRWDWUWHWSWDGE_H_G | MEDIUM | PULL_UP | BN_IN_Z | 206 | vcc18_gpio4 | vss18_gpio4 |  |  |  | gpio4_poc |  | vcc_m1 | vss_m1 | vcc_io_gpio4 | 56 | Top
290 |  | io+gp+im+bs+edge | PRWDWUWHWSWDGE_H_G | MEDIUM | PULL_DN | BN_IN_Z | 207 | vcc18_gpio4 | vss18_gpio4 |  |  |  | gpio4_poc |  | vcc_m1 | vss_m1 | vcc_io_gpio4 | 56 | Top
291 |  | pwr | PVSS1CDE_H_G |  |  |  |  | vcc18_gpio4 | vss18_gpio4 |  |  |  | gpio4_poc |  | vcc_m1 | vss_m1 | vcc_io_gpio4 | 56 | Top
292 |  | pwr | PVDD1CDE_H_G |  |  |  |  | vcc18_gpio4 | vss18_gpio4 |  |  |  | gpio4_poc |  | vcc_m1 | vss_m1 | vcc_io_gpio4 | 56 | Top
293 |  | pwr | PVDD2CDE_H_G |  |  |  |  | vcc18_gpio4 | vss18_gpio4 |  |  |  | gpio4_poc |  | vcc_m1 | vss_m1 | vcc_io_gpio4 | 56 | Top
294 |  | pwr | PVSS2CDE_H_G |  |  |  |  | vcc18_gpio4 | vss18_gpio4 |  |  |  | gpio4_poc |  | vcc_m1 | vss_m1 | vcc_io_gpio4 | 56 | Top
295 |  | io+gp+im+bs+edge | PRWDWUWHWSWDGE_H_G | MEDIUM | PULL_DN | BN_IN_Z | 208 | vcc18_gpio4 | vss18_gpio4 |  |  |  | gpio4_poc |  | vcc_m1 | vss_m1 | vcc_io_gpio4 | 56 | Top
296 |  | io+gp+im+bs+edge | PRWDWUWHWSWDGE_H_G | MEDIUM | PULL_DN | BN_IN_Z | 209 | vcc18_gpio4 | vss18_gpio4 |  |  |  | gpio4_poc |  | vcc_m1 | vss_m1 | vcc_io_gpio4 | 56 | Top
297 |  | io+gp+im+bs+edge | PRWDWUWHWSWDGE_H_G | MEDIUM | PULL_DN | BN_IN_Z | 210 | vcc18_gpio4 | vss18_gpio4 |  |  |  | gpio4_poc |  | vcc_m1 | vss_m1 | vcc_io_gpio4 | 56 | Top
298 |  | io+gp+im+bs+edge | PRWDWUWHWSWDGE_H_G | MEDIUM | PULL_DN | BN_IN_Z | 211 | vcc18_gpio4 | vss18_gpio4 |  |  |  | gpio4_poc |  | vcc_m1 | vss_m1 | vcc_io_gpio4 | 56 | Top
299 |  | io+gp+im+bs+edge | PRWDWUWHWSWDGE_H_G | MEDIUM | PULL_UP | BN_IN_Z | 212 | vcc18_gpio4 | vss18_gpio4 |  |  |  | gpio4_poc |  | vcc_m1 | vss_m1 | vcc_io_gpio4 | 56 | Top
300 |  | pwr | PVDD2CDE_H_G |  |  |  |  | vcc18_gpio4 | vss18_gpio4 |  |  |  | gpio4_poc |  | vcc_m1 | vss_m1 | vcc_io_gpio4 | 56 | Top
301 |  | pwr | PVSS2CDE_H_G |  |  |  |  | vcc18_gpio4 | vss18_gpio4 |  |  |  | gpio4_poc |  | vcc_m1 | vss_m1 | vcc_io_gpio4 | 56 | Top
302 |  | io+gp+im+bs+edge | PRWDWUWHWSWDGE_H_G | MEDIUM | PULL_DN | BN_IN_Z | 213 | vcc18_gpio4 | vss18_gpio4 |  |  |  | gpio4_poc |  | vcc_m1 | vss_m1 | vcc_io_gpio4 | 56 | Top
303 |  | io+gp+im+bs+edge | PRWDWUWHWSWDGE_H_G | MEDIUM | PULL_DN | BN_IN_Z | 214 | vcc18_gpio4 | vss18_gpio4 |  |  |  | gpio4_poc |  | vcc_m1 | vss_m1 | vcc_io_gpio4 | 56 | Top
304 |  | io+gp+im+bs+edge | PRWDWUWHWSWDGE_H_G | MEDIUM | PULL_DN | BN_IN_Z | 215 | vcc18_gpio4 | vss18_gpio4 |  |  |  | gpio4_poc |  | vcc_m1 | vss_m1 | vcc_io_gpio4 | 56 | Top
305 |  | io+gp+im+bs+edge | PRWDWUWHWSWDGE_H_G | MEDIUM | PULL_DN | BN_IN_Z | 216 | vcc18_gpio4 | vss18_gpio4 |  |  |  | gpio4_poc |  | vcc_m1 | vss_m1 | vcc_io_gpio4 | 56 | Top
306 |  | io+gp+im+bs+edge | PRWDWUWHWSWDGE_H_G | MEDIUM | PULL_UP | BN_IN_Z | 217 | vcc18_gpio4 | vss18_gpio4 |  |  |  | gpio4_poc |  | vcc_m1 | vss_m1 | vcc_io_gpio4 | 56 | Top
307 |  | pwr | PVSS2CDE_H_G |  |  |  |  | vcc18_gpio4 | vss18_gpio4 |  |  |  | gpio4_poc |  | vcc_m1 | vss_m1 | vcc_io_gpio4 | 56 | Top
308 |  | pwr | PVDD2CDE_H_G |  |  |  |  | vcc18_gpio4 | vss18_gpio4 |  |  |  | gpio4_poc |  | vcc_m1 | vss_m1 | vcc_io_gpio4 | 56 | Top
309 |  | io+gp+im+bs+edge | PRWDWUWHWSWDGE_H_G | MEDIUM | PULL_UP | BN_IN_Z | 218 | vcc18_gpio4 | vss18_gpio4 |  |  |  | gpio4_poc |  | vcc_m1 | vss_m1 | vcc_io_gpio4 | 56 | Top
310 |  | io+gp+im+bs+edge | PRWDWUWHWSWDGE_H_G | MEDIUM | PULL_DN | BN_IN_Z | 219 | vcc18_gpio4 | vss18_gpio4 |  |  |  | gpio4_poc |  | vcc_m1 | vss_m1 | vcc_io_gpio4 | 56 | Top
311 |  | io+gp+im+bs+edge | PRWDWUWHWSWDGE_H_G | MEDIUM | PULL_DN | BN_IN_Z | 220 | vcc18_gpio4 | vss18_gpio4 |  |  |  | gpio4_poc |  | vcc_m1 | vss_m1 | vcc_io_gpio4 | 56 | Top
312 |  | pwr | PVSS2CDE_H_G |  |  |  |  | vcc18_gpio4 | vss18_gpio4 |  |  |  | gpio4_poc |  | vcc_m1 | vss_m1 | vcc_io_gpio4 | 56 | Top
313 |  | pwr | PVDD2CDE_H_G |  |  |  |  | vcc18_gpio4 | vss18_gpio4 |  |  |  | gpio4_poc |  | vcc_m1 | vss_m1 | vcc_io_gpio4 | 56 | Top
314 |  | pwr | PVDD1CDE_H_G |  |  |  |  | vcc18_gpio4 | vss18_gpio4 |  |  |  | gpio4_poc |  | vcc_m1 | vss_m1 | vcc_io_gpio4 | 56 | Top
315 |  | pwr | PVSS1CDE_H_G |  |  |  |  | vcc18_gpio4 | vss18_gpio4 |  |  |  | gpio4_poc |  | vcc_m1 | vss_m1 | vcc_io_gpio4 | 56 | Top
316 |  | io+gp+im+bs+edge | PRWDWUWHWSWDGE_H_G | MEDIUM | PULL_DN | BN_IN_Z | 221 | vcc18_gpio4 | vss18_gpio4 |  |  |  | gpio4_poc |  | vcc_m1 | vss_m1 | vcc_io_gpio4 | 56 | Top
317 |  | io+gp+im+bs+edge | PRWDWUWHWSWDGE_H_G | MEDIUM | PULL_DN | BN_IN_Z | 222 | vcc18_gpio4 | vss18_gpio4 |  |  |  | gpio4_poc |  | vcc_m1 | vss_m1 | vcc_io_gpio4 | 56 | Top
318 |  | io+gp+im+bs+edge | PRWDWUWHWSWDGE_H_G | MEDIUM | PULL_UP | BN_IN_Z | 223 | vcc18_gpio4 | vss18_gpio4 |  |  |  | gpio4_poc |  | vcc_m1 | vss_m1 | vcc_io_gpio4 | 56 | Top
319 |  | io+gp+im+bs+edge | PRWDWUWHWSWDGE_H_G | MEDIUM | PULL_UP | BN_IN_Z | 224 | vcc18_gpio4 | vss18_gpio4 |  |  |  | gpio4_poc |  | vcc_m1 | vss_m1 | vcc_io_gpio4 | 56 | Top
320 |  | pwr | PVDD2CDE_H_G |  |  |  |  | vcc18_gpio4 | vss18_gpio4 |  |  |  | gpio4_poc |  | vcc_m1 | vss_m1 | vcc_io_gpio4 | 56 | Top
321 |  | pwr | PVSS2CDE_H_G |  |  |  |  | vcc18_gpio4 | vss18_gpio4 |  |  |  | gpio4_poc |  | vcc_m1 | vss_m1 | vcc_io_gpio4 | 56 | Top
322 |  | io+gp+im+bs+edge | PRWDWUWHWSWDGE_H_G | MEDIUM | PULL_UP | BN_IN_Z | 225 | vcc18_gpio4 | vss18_gpio4 |  |  |  | gpio4_poc |  | vcc_m1 | vss_m1 | vcc_io_gpio4 | 56 | Top
323 |  | io+gp+im+bs+edge | PRWDWUWHWSWDGE_H_G | MEDIUM | PULL_UP | BN_IN_Z | 226 | vcc18_gpio4 | vss18_gpio4 |  |  |  | gpio4_poc |  | vcc_m1 | vss_m1 | vcc_io_gpio4 | 56 | Top
324 |  | io+gp+im+bs+edge | PRWDWUWHWSWDGE_H_G | MEDIUM | PULL_UP | BN_IN_Z | 227 | vcc18_gpio4 | vss18_gpio4 |  |  |  | gpio4_poc |  | vcc_m1 | vss_m1 | vcc_io_gpio4 | 56 | Top
325 |  | io+gp+im+bs+edge | PRWDWUWHWSWDGE_H_G | MEDIUM | PULL_UP | BN_IN_Z | 228 | vcc18_gpio4 | vss18_gpio4 |  |  |  | gpio4_poc |  | vcc_m1 | vss_m1 | vcc_io_gpio4 | 56 | Top
326 |  | pwr | PVDD2CDE_H_G |  |  |  |  | vcc18_gpio4 | vss18_gpio4 |  |  |  | gpio4_poc |  | vcc_m1 | vss_m1 | vcc_io_gpio4 | 56 | Top
327 |  | pwr | PVSS2CDE_H_G |  |  |  |  | vcc18_gpio4 | vss18_gpio4 |  |  |  | gpio4_poc |  | vcc_m1 | vss_m1 | vcc_io_gpio4 | 56 | Top
328 |  | io+gp+im+bs+edge | PRWDWUWHWSWDGE_H_G | MEDIUM | PULL_UP | BN_IN_Z | 229 | vcc18_gpio4 | vss18_gpio4 |  |  |  | gpio4_poc |  | vcc_m1 | vss_m1 | vcc_io_gpio4 | 56 | Top
329 |  | io+gp+im+bs | PRWDWUWHWSWDGE_H_G | MEDIUM | PULL_DN | BN_IN_Z | 230 | vcc18_gpio4 | vss18_gpio4 |  |  |  | gpio4_poc |  | vcc_m1 | vss_m1 | vcc_io_gpio4 | 56 | Top
330 |  | io+gp+im+bs+edge | PRWDWUWHWSWDGE_H_G | MEDIUM | PULL_DN | BN_IN_Z | 231 | vcc18_gpio4 | vss18_gpio4 |  |  |  | gpio4_poc |  | vcc_m1 | vss_m1 | vcc_io_gpio4 | 56 | Top
331 |  | io+gp+im+bs+edge | PRWDWUWHWSWDGE_H_G | MEDIUM | PULL_UP | BN_IN_Z | 232 | vcc18_gpio4 | vss18_gpio4 |  |  |  | gpio4_poc |  | vcc_m1 | vss_m1 | vcc_io_gpio4 | 56 | Top
332 |  | pwr | PVSS2CDE_H_G |  |  |  |  | vcc18_gpio4 | vss18_gpio4 |  |  |  | gpio4_poc |  | vcc_m1 | vss_m1 | vcc_io_gpio4 | 56 | Top
333 |  | pwr | PVDD2CDE_H_G |  |  |  |  | vcc18_gpio4 | vss18_gpio4 |  |  |  | gpio4_poc |  | vcc_m1 | vss_m1 | vcc_io_gpio4 | 56 | Top
334 |  | pwr | PVDD1CDE_H_G |  |  |  |  | vcc18_gpio4 | vss18_gpio4 |  |  |  | gpio4_poc |  | vcc_m1 | vss_m1 | vcc_io_gpio4 | 56 | Top
335 |  | pwr | PVSS1CDE_H_G |  |  |  |  | vcc18_gpio4 | vss18_gpio4 |  |  |  | gpio4_poc |  | vcc_m1 | vss_m1 | vcc_io_gpio4 | 56 | Top
336 |  | pwr | PENDCAP_G |  |  |  |  | vcc18_gpio4 | vss18_gpio4 |  |  |  | gpio4_poc |  | vcc_m1 | vss_m1 | vcc_io_gpio4
Don't mess with the values in this table!
| Slew Rate | Binary
| SLOW | 00
| SLOW | 01
| MEDIUM | 10
| FAST | 11
| Default Pulling: |  |  | VSS:
| NO_PULL |  |  | vss
PULL_DN
PULL_UP
| Main Categories: (must have one and only one) | Sub Category: (must have one but only one) |  | Description:
| io | gp |  | This pad is a padio_gpiohv pad. It has gppi logic and it is instantiated in the padring
In addition - This pad has a boundary scan cell (bsr).
In addition - This pad's "analogin" and "inen_n" will be connected to padring ports
In addition - This pad has a 4 x (16x1 mux) + 1 x (1x16 demux) in io_mux. Some of its padring and io_mux ports will be automatically connected in the top level.
In addition - This pad's dataout (from before the bsr) will be connected to a flip-flop and the pad will get either this sampled dataout or the regular non-sampled one (from after the bsr).
In addition - This pad's outen (from before the bsr) will be connected to a flip-flop and the pad will get either this sampled outen or the regular non-sampled one (from after the bsr).
In addition - this pad has a direct output path, which bypasses IO muxing and BSR, without sampling the data first. The ports added for this functionality are in a1_ power domain, and are level-shifted internally.
In addition - this pad has a direct output path, which bypasses IO muxing and BSR, with sampling the data first. The ports added for this functionality are in a1_ power domain, and are level-shifted internally.
In addition - this pad has a direct output path, which bypasses IO muxing and BSR, with posedge or negedge options of sampling the data first. The ports added for this functionality are in c1_ power domain, and are level-shifted internally.
In addition - This pad's datain (from before bsr) will be routed outside the padring in m1_ and a1_ power domains.
In addition - This pad's datain (from before bsr) will be routed outside the padring in m1_ and c1_ power domains.
|  | empic |  | This pad is a padio_ddr pad, without an individual output-enable control. This pad belongs to the EMPI CMD group. It has gppi logic and it is instantiated in the padring.
In addition - This pad has a boundary scan cell
In addition - This pad has a 4 x (16x1 mux) + 1 x (1x16 demux) in io_mux. Some of its padring and io_mux ports will be automatically connected in the top level.
|  | empis |  | This pad is the a padio_ddr pad with an individual output-enable control. This pad belongs to the EMPI CMD group. It has gppi logic and it is instantiated in the padring
In addition - This pad has a boundary scan cell
In addition - This pad has a 4 x (16x1 mux) + 1 x (1x16 demux) in io_mux. Some of its padring and io_mux ports will be automatically connected in the top level.
|  | empiq |  | This pad is a padio_ddr pad that belong to the EMPI QUAD group. It has gppi logic and it is instantiated in the padring
|  |  | bs | In addition - This pad has a boundary scan cell
|  |  | im | In addition - This pad has a 4 x (16x1 mux) + 1 x (1x16 demux) in io_mux. Some of its padring and io_mux ports will be automatically connected in the top level.
| srv |  |  | This pad is a Services I/O pad that is instantiated as is in the padring - no muxes/demuxes.
| rcomp |  |  | This pad is an RCOMP pad that is instantiated as is in the padring - no muxes/demuxes.
| usb |  |  | USB pad
| lvds |  |  | This pad is a LVDS test pad (either padio65_lvds_rx or padio65_lvds_tx).
| pwr |  |  | This pad is a power pad (including padio_ddr_vref and padio_flshrst). To be used all over the chip (including services' padring).
| null |  |  | Skip line
| Pad Type | Description | Has an RTL Connection to top-level pin | LOW_VDDB | LOW_VDDOB | PDB_18 | V18EN
| PADXFDIOB_SZZ | GPIO |  | LOW_VDDB | LOW_VDDOB | PDB_18 | V18EN
| PADXFDIOVDDOX | VDD |  | LOW_VDDB_FT | LOW_VDDOB_FT | PDB_18 | V18EN
| PADXFDIOVSSO | VSS |  | LOW_VDDB_FT | LOW_VDDOB_FT | PDB_18_FT | V18EN_FT
| PAD18MDDROB2 | DDR |  | LOW_VDDB_R
| PAD18MDDRCOMP_CAL | RCOMP |  | LOW_VDDB_R
| PAD18MDDRLVN | DDRV |  | LOW_VDDB_R

## K3-PinList_20260819
Group | Pad Name | Default Pull | Pad Edge Wakeup | Function 0 | Function 1 | Function 2 | Function 3 | Function 4 | Function 5 | Function 6 | Function 7 | Pin Name
QSPI 1.8V/3.3V | QSPI_DAT3 | DOWN | enable | QSPI_DAT[3] | GPIO[0] | R.UART1_TXD | R.GPIO[0] | PWM10 |  |  | PLL1 | QSPI_DAT3
| QSPI_DAT2 | DOWN | enable | QSPI_DAT[2] | GPIO[1] | R.UART1_RXD | R.GPIO[1] | PWM11 |  |  | PLL1_LOCK | QSPI_DAT2
| QSPI_DAT1 | DOWN | enable | QSPI_DAT[1] | GPIO[2] | R.UART1_CTS | R.GPIO[2] | PWM12 |  |  | PLL2 | QSPI_DAT1
| QSPI_DAT0 | DOWN | enable | QSPI_DAT[0] | GPIO[3] | R.UART1_RTS | R.GPIO[3] | PWM13 |  |  | PLL2_LOCK | QSPI_DAT0
| QSPI_CLK | DOWN | enable | QSPI_CLK | GPIO[4] | R.CAN1_TXD | R.GPIO[4] | PWM14 |  |  | PLL_3 | QSPI_CLK
| QSPI_CS0 | UP | enable | QSPI_CS0 | GPIO[5] | R.CAN1_RXD | R.GPIO[5] | PWM15 | I2C3_SCL |  | PLL_3_LOCK | QSPI_CS0
| QSPI_CS1 | UP | enable | QSPI_CS1 | GPIO[6] |  |  | PWM16 | I2C3_SDA |  |  | QSPI_CS1
| vcc18_qspi | [10 empty] | VCC18_QSPI_CAP
| vcc33_qspi | [10 empty] | VCC1833_QSPI
SD/MMC1 1.8V/3.3V | MMC1_DAT3 | up | enable | MMC1_DAT[3] | GPIO[93] | UART0_TXD | R.GPIO[6] | R.UART0_TXD | PRI_TDI |  | NDR_CW[12] | MMC1_DAT3
| MMC1_DAT2 | up | enable | MMC1_DAT[2] | GPIO[94] | UART0_RXD | R.GPIO[7] | R.UART0_RXD | PRI_TMS |  | NDR_CW[13] | MMC1_DAT2
| MMC1_DAT1 | up | enable | MMC1_DAT[1] | GPIO[95] | UART2_TXD | R.GPIO[8] | PWM2 | PRI_TDO |  | NDR_CW[14] | MMC1_DAT1
| MMC1_DAT0 | up | enable | MMC1_DAT[0] | GPIO[96] | UART2_RXD | R.GPIO[9] | PWM3 |  |  | NDR_CW[15] | MMC1_DAT0
| MMC1_CMD | up | enable | MMC1_CMD | GPIO[97] | UART2_CTS | R.GPIO[10] | PWM4 |  | I2C4_SCL | NDR_CW[0] | MMC1_CMD
| MMC1_CLK | down | enable | MMC1_CLK | GPIO[98] | UART2_RTS | R.GPIO[11] | PWM5 | PRI_TCK | I2C4_SDA | NDR_CW[1] | MMC1_CLK
| vcc18_sd | [10 empty] | VCC18_SD_CAP
| vcc33_sd | [10 empty] | VCC1833_SD
PMIC 【1.8V only】 | RESET_IN_N | UP | NO | RESET_IN_N | [7 empty] | RESET_IN_N
| EXT_32K_IN | down | NO | EXT_32K_IN | [7 empty] | EXT_32K_IN
| PWR_SCL | UP | enable | PWR_SCL | R_PWR_SCL | [6 empty] | PWR_SCL
| PWR_SDA | UP | enable | PWR_SDA | R_PWR_SDA | [6 empty] | PWR_SDA
| VCXO_EN | NO | enable | VCXO_EN | [7 empty] | VCXO_EN
| PMIC_WDT_N | UP | NO | PMIC_WDT_N | [7 empty] | PMIC_WDT_N
| PMIC_INT_N | UP | enable | PMIC_INT_N | [7 empty] | PMIC_INT_N
| PWR_SSP_TXD | UP | enable | PWR_SSP_TXD | GPIO[120] | I2C6_SCL | [5 empty] | PWR_SSP_TXD
| PWR_SSP_RXD | UP | enable | PWR_SSP_RXD | GPIO[121] | I2C6_SDA | [5 empty] | PWR_SSP_RXD
| PWR_SSP_SCLK | UP | enable | PWR_SSP_SCLK | GPIO[122] | UART0_TXD | [5 empty] | PWR_SSP_SCLK
| PWR_SSP_FRM | UP | enable | PWR_SSP_FRM | GPIO[123] | UART0_RXD | [5 empty] | PWR_SSP_FRM
| PRI_TDI | UP | NO | PRI_TDI | GPIO[124] | R.GPIO[17] | PWM6 | UART5_TXD | UART0_TXD | R.UART0_TXD |  | PRI_TDI
| PRI_TMS | UP | NO | PRI_TMS | GPIO[125] | R.GPIO[14] | PWM7 | UART5_RXD | UART0_RXD | R.UART0_RXD |  | PRI_TMS
| PRI_TCK | down | NO | PRI_TCK | GPIO[126] | R.GPIO[15] | PWM8 | UART9_TXD |  |  |  | PRI_TCK
| PRI_TDO | UP | NO | PRI_TDO | GPIO[127] | R.GPIO[16] | PWM9 | UART9_RXD |  |  |  | PRI_TDO
| PRI_TRST_N | UP | NO | PRI_TRSTn | [7 empty] | PRI_TRST_N
| vcc18_pmic | [10 empty] | VCC18_PMIC
GPIO1 1.8V/3.3V | GPIO_[0] | down | enable | GPIO[0] | GMAC0_RXDV | SSPA5_CLK | PWM0 | IR1_RX | eSPI0_D0 | I2C0_SCL | WFSTAT[0] | GPIO[1]_00
| GPIO_[1] | down | enable | GPIO[1] | GMAC0_RX_D0 | SSPA5_FRM | PWM1 | R.IR1_RX | eSPI0_D1 | I2C0_SDA | WFSTAT[1] | GPIO[1]_01
| GPIO_[2] | down | enable | GPIO[2] | GMAC0_RX_D1 | SSPA5_TXD | PWM2 |  | eSPI0_D2 | I2C1_SCL | WFSTAT[2] | GPIO[1]_02
| GPIO_[3] | down | enable | GPIO[3] | GMAC0_RX_CLK | SSPA5_RXD | PWM3 | PCIeD_PERSTn | eSPI0_D3 | I2C1_SDA | WFSTAT[3] | GPIO[1]_03
| GPIO_[4] | down | enable | GPIO[4] | GMAC0_RX_D2 | SSPA5_SYSCLK | PWM4 | PCIeD_WAKEn | eSPI0_CS |  | WFSTAT[4] | GPIO[1]_04
| GPIO_[5] | down | enable | GPIO[5] | GMAC0_RX_D3 |  | PWM5 | PCIeD_CLKREQn | eSPI0_CLK | I2C2_SCL | AP_IDLE_SM[0] | GPIO[1]_05
| GPIO_[6] | down | enable | GPIO[6] | GMAC0_TX_D0 | R.SSPA0_CLK | PWM6 | PCIeD_PRSNT2n | eSPI0_RESETN | I2C2_SDA | AP_IDLE_SM[1] | GPIO[1]_06
| GPIO_[7] | down | enable | GPIO[7] | GMAC0_TX_D1 | R.SSPA0_FRM | PWM7 | PCIeD_ATTn | eSPI0_ALERT | I2C6_SCL | AP_IDLE_SM[2] | GPIO[1]_07
| GPIO_[8] | down | enable | GPIO[8] | GMAC0_TX_CLK | R.SSPA0_TXD | PWM8 | PCIeD_PWRCTn |  | I2C6_SDA | AP_IDLE_SM[3] | GPIO[1]_08
| GPIO_[9] | down | enable | GPIO[9] | GMAC0_TX_D2 | R.SSPA0_RXD | PWM9 | PCIeD_AUXen |  | e/DP0_HPD | AP_IDLE_SM[4] | GPIO[1]_09
| GPIO_[10] | down | enable | GPIO[10] | GMAC0_TX_D3 | R.SSPA0_SYSCLK | PWM10 | PCIeD_PWRDet |  | e/DP1_HPD | MP0_IDLE_SM[0] | GPIO[1]_10
| GPIO_[11] | down | enable | GPIO[11] | GMAC0_TX_EN | UART7_RTSn | CAN0_TXD |  | UART8_RXD | I2C4_SCL | MP0_IDLE_SM[1] | GPIO[1]_11
| GPIO_[12] | down | enable | GPIO[12] | GMAC0_MDC | UART7_CTSn | CAN0_RXD | PCIeC_PERSTn | UART8_TXD | I2C4_SDA | MP0_IDLE_SM[2] | GPIO[1]_12
| GPIO_[13] | down | enable | GPIO[13] | GMAC0_MDIO | UART7_TXD | PWM13 | PCIeC_WAKEn | CLK_CAMCK1 | DSI0_TE | MP0_IDLE_SM[3] | GPIO[1]_13
| GPIO_[14] | down | enable | GPIO[14] | GMAC0_INT_N | UART7_RXD | PWM14 | PCIeC_CLKREQn | MNCLK_OUT1 | I2C6_SCL | MP0_IDLE_SM[4] | GPIO[1]_14
| GPIO_[15] | down | enable | GPIO[15] | GMAC0_RXER | SSPA1_CLK | R.PWM0 | PCIeC_PRSNT2n | MNCLK_OUT2 | I2C6_SDA | MP0_IDLE_SM[5] | GPIO[1]_15
| GPIO_[16] | down | enable | GPIO[16] | GMAC0_TXER | SSPA1_FRM | R.PWM1 | PCIeC_ATTn |  | USB20_HOST_DRV |  | GPIO[1]_16
| GPIO_[17] | down | enable | GPIO[17] | GMAC0_CRS | SSPA1_TXD | R.PWM2 | PCIeC_PWRCTn | R.UART1_TXD | USB30_DRD_ID | PUPHY_PLL_LK | GPIO[1]_17
| GPIO_[18] | down | enable | GPIO[18] | GMAC0_COL | SSPA1_RXD | R.PWM3 | PCIeC_AUXen | R.UART1_RXD | USB30_DRD_VBUSON | PUPHY_RX_LFPS_OUT | GPIO[1]_18
| GPIO_[19] | down | enable | GPIO[19] | GMAC0_PPS | SSPA1_SYSCLK | R.PWM4 | PCIeC_PWRDet | R.UART1_CTSn | USB30_DRD_DRV | PUPHY_RCV_DET_DONE | GPIO[1]_19
| GPIO_[20] | down | enable | GPIO[20] | GMAC0_CLK_REF |  | R.PWM5 |  | R.UART1_RTSn | USB30_D_DRV | PUPHY_RCV_DET_OUT | GPIO[1]_20
| vcc18_gpio1 | [10 empty] | VCC18_GPIO1
| vcc33_gpio1 | [10 empty] | VCC1833_GPIO1
GPIO2 1.8V/3.3V | GPIO_[21] | down | enable | GPIO[21] | GMAC1_RXDV | UART5_TXD | PWM15 | PCIeB_PERSTn | R.UART4_TXD | R.GPIO[28] |  | GPIO[2]_21
| GPIO_[22] | down | enable | GPIO[22] | GMAC1_RX_D0 | UART5_RXD | PWM16 | PCIeB_WAKEn | R.UART4_RXD | R.GPIO[29] |  | GPIO[2]_22
| GPIO_[23] | down | enable | GPIO[23] | GMAC1_RX_D1 | UART5_CTS | PWM17 | PCIeB_CLKREQn | UART7_TXD | e/DP0_HPD |  | GPIO[2]_23
| GPIO_[24] | down | enable | GPIO[24] | GMAC1_RX_CLK | UART5_RTS | PWM18 | PCIeB_PRSNT2n | UART7_RXD | e/DP1_HPD |  | GPIO[2]_24
| GPIO_[25] | down | enable | GPIO[25] | GMAC1_RX_D2 |  | PWM19 | PCIeC_PERSTn | UART7_CTSn | I2C5_SDA |  | GPIO[2]_25
| GPIO_[26] | down | enable | GPIO[26] | GMAC1_RX_D3 | UART3_TXD |  | PCIeC_WAKEn | UART7_RTSn | I2C5_SCL |  | GPIO[2]_26
| GPIO_[27] | down | enable | GPIO[27] | GMAC1_TX_D0 | UART3_RXD | R.PWM0 | PCIeC_CLKREQn | USB30_D_DRV | R.I2C0_SCL |  | GPIO[2]_27
| GPIO_[28] | down | enable | GPIO[28] | GMAC1_TX_D1 | UART3_CTS | R.PWM1 | PCIeC_PRSNT2n | SSP2_TXD | R.I2C0_SDA |  | GPIO[2]_28
| GPIO_[29] | down | enable | GPIO[29] | GMAC1_TX_CLK | UART3_RTS | R.PWM2 |  | SSP2_RXD |  |  | GPIO[2]_29
| GPIO_[30] | UP | enable | GPIO[30] | GMAC1_TX_D2 |  | R.PWM3 |  | SSP2_SCLK | e/DP0_HPD |  | GPIO[2]_30
| GPIO_[31] | UP | enable | GPIO[31] | GMAC1_TX_D3 | UART10_TXD | R.PWM4 | PCIeE_PERSTn | SSP2_FRM | e/DP1_HPD |  | GPIO[2]_31
| GPIO_[32] | UP | enable | GPIO[32] | GMAC1_TX_EN | UART10_RXD | R.PWM5 | PCIeE_WAKEn | SSP1_TXD |  |  | GPIO[2]_32
| GPIO_[33] | UP | enable | GPIO[33] | GMAC1_MDC | UART10_CTS | R.PWM6 | PCIeE_CLKREQn | SSP1_RXD | R.I2C1_SCL |  | GPIO[2]_33
| GPIO_[34] | down | enable | GPIO[34] | GMAC1_MDIO | UART10_RTS | R.PWM7 | CLK_CAMCK2 | SSP1_SCLK | R.I2C1_SDA |  | GPIO[2]_34
| GPIO_[35] | down | enable | GPIO[35] | GMAC1_INT_N |  | R.PWM8 | CLK_CAMCK3 | SSP1_FRM |  |  | GPIO[2]_35
| GPIO_[36] | down | enable | GPIO[36] | GMAC1_CLK_REF | R.SSPA1_CLK | R.PWM9 | I2C3_SCL |  |  |  | GPIO[2]_36
| GPIO_[37] | down | enable | GPIO[37] | GMAC1_RXER | R.SSPA1_FRM |  | I2C3_SDA |  |  |  | GPIO[2]_37
| GPIO_[38] | down | enable | GPIO[38] | GMAC1_TXER | R.SSPA1_TXD |  |  |  | DSI0_TE |  | GPIO[2]_38
| GPIO_[39] | down | enable | GPIO[39] | GMAC1_CRS | R.SSPA1_RXD | MNCLK_OUT1 | R.I2C1_SCL | USB20_HOST_DRV |  |  | GPIO[2]_39
| GPIO_[40] | down | enable | GPIO[40] | GMAC1_COL | R.SSPA1_SYSCLK | MNCLK_OUT2 | R.I2C1_SDA | R.IR0_RX | CAN4_TXD |  | GPIO[2]_40
| GPIO_[41] | down | enable | GPIO[41] | GMAC1_PPS |  | CLK32K_OUT |  | IR0_RX | CAN4_RXD |  | GPIO[2]_41
| vcc18_gpio2 | [10 empty] | VCC18_GPIO2
| vcc33_gpio2 | [10 empty] | VCC1833_GPIO2
GPIO3 【1.8V only】 | GPIO_[42] | UP | enable | GPIO[42] | GMAC2_RXDV | UART0_TXD |  | PCIeA_PERSTn | I2C0_SCL | PWM0 |  | GPIO[3]_42
| GPIO_[43] | UP | enable | GPIO[43] | GMAC2_RX_D0 | UART0_RXD | CLK_CAMCK4 | PCIeA_WAKEn | I2C0_SDA | PWM1 |  | GPIO[3]_43
| GPIO_[44] | UP | enable | GPIO[44] | GMAC2_RX_D1 | UART10_TXD | CAN0_TXD | PCIeA_CLKREQn |  | PWM2 |  | GPIO[3]_44
| GPIO_[45] | UP | enable | GPIO[45] | GMAC2_RX_CLK | UART10_RXD | CAN0_RXD | PCIeA_PRSNT2n |  | PWM3 |  | GPIO[3]_45
| GPIO_[46] | UP | enable | GPIO[46] | GMAC2_RX_D2 | UART10_CTSn | CLK_CAMCK1 | PCIeA_ATTn | I2C2_SCL | PWM4 |  | GPIO[3]_46
| GPIO_[47] | UP | enable | GPIO[47] | GMAC2_RX_D3 | UART10_RTSn | CLK_CAMCK2 | PCIeA_PWRCTn | I2C2_SDA | PWM5 |  | GPIO[3]_47
| GPIO_[48] | down | enable | GPIO[48] | GMAC2_TX_D0 | UART6_TXD | CAN1_RXD | PCIeA_AUXen | I2C0_SCL | PWM6 |  | GPIO[3]_48
| GPIO_[49] | down | enable | GPIO[49] | GMAC2_TX_D1 | UART6_RXD | CAN1_TXD | PCIeA_PWRDet | I2C0_SDA | PWM7 |  | GPIO[3]_49
| GPIO_[50] | down | enable | GPIO[50] | GMAC2_TX_CLK | UART6_CTS | CAN2_TXD | PCIeA_MRLn | I2C4_SCL | PWM8 |  | GPIO[3]_50
| GPIO_[51] | down | enable | GPIO[51] | GMAC2_TX_D2 | UART6_RTS | CAN2_RXD | PCIeA_ATNLED | I2C4_SDA | PWM9 |  | GPIO[3]_51
| GPIO_[52] | down | enable | GPIO[52]/Strap[5] | GMAC2_TX_D3 |  |  | PCIeA_PWRLED | CLK_CAMCK3 | PWM10 |  | GPIO[3]_52
| GPIO_[53] | down | enable | GPIO[53] | GMAC2_TX_EN | UART3_CTSn | SSP0_TXD | PCIeA_EINT |  | PWM11 |  | GPIO[3]_53
| GPIO_[54] | down | enable | GPIO[54] | GMAC2_MDC | UART3_RTSn | SSP0_RXD | PCIeA_EINTEG | I2C1_SCL | PWM12 |  | GPIO[3]_54
| GPIO_[55] | down | enable | GPIO[55] | GMAC2_MDIO | UART3_RXD | SSP0_SCLK | R.UART3_RXD | I2C1_SDA | PWM13 |  | GPIO[3]_55
| GPIO_[56] | down | enable | GPIO[56] | GMAC2_INT_N | UART3_TXD | SSP0_FRM | R.UART3_TXD |  | PWM14 |  | GPIO[3]_56
| GPIO_[57] | down | enable | GPIO[57] | GMAC2_CLK_REF | R.UART2_TXD | R.CAN0_RXD | e/DP0_HPD | R.I2C0_SCL | PWM15 |  | GPIO[3]_57
| GPIO_[58] | down | enable | GPIO[58] | GMAC2_PPS | R.UART2_RXD | R.CAN0_TXD | PCIeC_PERSTn | R.I2C0_SDA | PWM16 |  | GPIO[3]_58
| GPIO_[59] | down | enable | GPIO[59] | R.GMAC3_RXDV | R.UART5_TXD |  | PCIeC_WAKEn | R.I2C1_SCL | PWM17 |  | GPIO[3]_59
| GPIO_[60] | UP | enable | GPIO[60] | R.GMAC3_RX_D0 | R.UART5_RXD | R.SSP0_TXD | PCIeC_CLKREQn | R.I2C1_SDA | PWM18 |  | GPIO[3]_60
| GPIO_[61] | UP | enable | GPIO[61] | R.GMAC3_RX_D1 |  | R.SSP0_RXD | PCIeC_PRSNT2n | I2C6_SCL | PWM19 |  | GPIO[3]_61
| GPIO_[62] | down | enable | GPIO[62] | R.GMAC3_RX_CLK |  | R.SSP0_SCLK | PCIeC_ATTn | I2C6_SDA |  |  | GPIO[3]_62
| GPIO_[63] | down | enable | GPIO[63] | R.GMAC3_RX_D2 | R.GPIO[18] | R.SSP0_FRM | PCIeC_PWRCTn | I2C5_SCL |  |  | GPIO[3]_63
| GPIO_[64] | down | enable | GPIO[64]/Strap[4] | R.GMAC3_RX_D3 | R.GPIO[19] | R.SSP1_TXD | PCIeC_AUXen | I2C5_SDA | R.PWM0 |  | GPIO[3]_64
| GPIO_[65] | down | enable | GPIO[65]/Strap[0] | R.GMAC3_TX_D0 | R.GPIO[20] | R.SSP1_RXD |  |  | R.PWM1 |  | GPIO[3]_65
| GPIO_[66] | down | enable | GPIO[66]/Strap[1] | R.GMAC3_TX_D1 | R.GPIO[21] | R.SSP1_SCLK |  |  | R.PWM2 |  | GPIO[3]_66
| GPIO_[67] | down | enable | GPIO[67] | R.GMAC3_TX_CLK | R.GPIO[22] | R.SSP1_FRM | CLK_CAMCK4 | PCIeC_PWRDet | R.PWM3 |  | GPIO[3]_67
| GPIO_[68] | down | enable | GPIO[68]/Strap[2] | R.GMAC3_TX_D2 |  | eSPI0_D0 |  |  | SSP3_TXD |  | GPIO[3]_68
| GPIO_[69] | down | enable | GPIO[69]/Strap[3] | R.GMAC3_TX_D3 | SSPA4_CLK | eSPI0_D1 | e/DP1_HPD | DSI0_TE | SSP3_RXD |  | GPIO[3]_69
| GPIO_[70] | UP | enable | GPIO[70] | R.GMAC3_TX_EN | SSPA4_FRM | eSPI0_D2 | IR1_RX | MNCLK_OUT1 | SSP3_SCLK |  | GPIO[3]_70
| GPIO_[71] | UP | enable | GPIO[71] | R.GMAC3_MDC | SSPA4_TXD | eSPI0_D3 | R.IR0_RX | MNCLK_OUT2 | SSP3_FRM |  | GPIO[3]_71
| GPIO_[72] | UP | enable | GPIO[72] | R.GMAC3_MDIO | SSPA4_RXD | eSPI0_CS | e/DP1_HPD | DSI0_TE |  |  | GPIO[3]_72
| GPIO_[73] | UP | enable | GPIO[73] | R.GMAC3_INT_N | SSPA4_SYSCLK | eSPI0_CLK | R.IR1_RX | USB20_HOST_DRV |  |  | GPIO[3]_73
| GPIO_[74] | down | enable | GPIO[74] | R.GMAC3_CLK_REF | CLK_CAMCK2 | eSPI0_RESETN | VCXO_REQ | USB30H-1_DRV | R.I2C0_SCL |  | GPIO[3]_74
| GPIO_[75] | down | enable | GPIO[75] | R.GMAC3_PPS | CLK_CAMCK1 | eSPI0_ALERT | VCXO_OUT | USB30H-2_DRV | R.I2C0_SDA |  | GPIO[3]_75
| vcc18_gpio3 | [10 empty] | VCC18_GPIO3
GPIO4 1.8V/3.3V | GPIO_[76] | down | enable | GPIO[76] | R.SSPA0_CLK | SSPA2_CLK | UART8_TXD | CAN0_TXD | PCIeE_PERSTn | I2C0_SCL |  | GPIO[4]_76
| GPIO_[77] | down | enable | GPIO[77] | R.SSPA0_FRM | SSPA2_FRM | UART8_RXD | CAN0_RXD | PCIeE_WAKEn | I2C0_SDA |  | GPIO[4]_77
| GPIO_[78] | down | enable | GPIO[78] | R.SSPA0_TXD | SSPA2_TXD | UART8_CTS |  | PCIeE_CLKREQn | I2C1_SCL |  | GPIO[4]_78
| GPIO_[79] | down | enable | GPIO[79] | R.SSPA0_RXD | SSPA2_RXD | UART8_RTS |  | PCIeA_PERSTn | I2C1_SDA |  | GPIO[4]_79
| GPIO_[80] | down | enable | GPIO[80] | R.SSPA0_SYSCLK | SSPA2_SYSCLK | R.UART4_TXD | CAN3_RXD | PCIeA_WAKEn | I2C2_SCL |  | GPIO[4]_80
| GPIO_[81] | down | enable | GPIO[81] | SSP0_TXD | SSPA0_CLK | R.UART4_RXD | CAN3_TXD | PCIeA_CLKREQn | I2C2_SDA |  | GPIO[4]_81
| GPIO_[82] | down | enable | GPIO[82] | SSP0_RXD | SSPA0_FRM | UART9_CTSn | UART5_RXD | PCIeA_PRSNT2n | I2C3_SCL |  | GPIO[4]_82
| GPIO_[83] | down | enable | GPIO[83] | SSP0_SCLK | SSPA0_TXD | UART9_RTSn | UART5_TXD | PCIeA_ATTn | I2C3_SDA |  | GPIO[4]_83
| GPIO_[84] | down | enable | GPIO[84] | SSP0_FRM | SSPA0_RXD | UART9_TXD | USB30_B_DRV | PCIeA_PWRCTn | DSI0_TE |  | GPIO[4]_84
| GPIO_[85] | down | enable | GPIO[85] | CLK_CAMCK3 | SSPA0_SYSCLK | UART9_RXD | USB30_C_DRV | PCIeA_AUXen |  |  | GPIO[4]_85
| GPIO_[86] | down | enable | GPIO[86] | R.SSP0_TXD | R.eSPI0_D0 | UART4_TXD | CAN2_TXD | PCIeA_PWRDet | USB30_DRD_DIR |  | GPIO[4]_86
| GPIO_[87] | down | enable | GPIO[87] | R.SSP0_RXD | R.eSPI0_D1 | UART4_RXD | CAN2_RXD | PCIeA_MRLn | PCIeB_PRSNT2n |  | GPIO[4]_87
| GPIO_[88] | down | enable | GPIO[88] | R.SSP0_SCLK | R.eSPI0_D2 | R.UART3_TXD | PCIeB_PERSTn | PCIeA_ATNLED | CAN1_RXD |  | GPIO[4]_88
| GPIO_[89] | down | enable | GPIO[89] | R.SSP0_FRM | R.eSPI0_D3 | R.UART3_RXD | PCIeB_WAKEn | PCIeA_PWRLED | CAN1_TXD |  | GPIO[4]_89
| GPIO_[90] | down | enable | GPIO[90] | DSI0_TE | R.eSPI0_CS | UART4_CTSn | PCIeB_CLKREQn | PCIeA_EINT | R.CAN0_RXD |  | GPIO[4]_90
| GPIO_[91] | down | enable | GPIO[91] | R.GPIO[23] | R.eSPI0_CLK | UART4_RTSn | eSPI0_D0 | PCIeA_EINTEG | R.CAN0_TXD |  | GPIO[4]_91
| GPIO_[92] | down | enable | GPIO[92] | R.GPIO[24] | R.eSPI0_RESETN |  | eSPI0_D1 | R.PWM5 | DSI0_TE |  | GPIO[4]_92
| GPIO_[93] | UP | enable | GPIO[93] | R.GPIO[25] | R.eSPI0_ALERT | UART0_TXD | eSPI0_D2 | I2C5_SCL | R.PWM4 |  | GPIO[4]_93
| GPIO_[94] | down | enable | GPIO[94] | R.GPIO[26] |  | UART0_RXD | eSPI0_D3 | I2C5_SDA | R.PWM6 |  | GPIO[4]_94
| GPIO_[95] | down | enable | GPIO[95] | R.GPIO[27] | UART1_TXD<secure domain> | USB30_DRD_ID | eSPI0_CS |  | PWM1 |  | GPIO[4]_95
| GPIO_[96] | down | enable | GPIO[96] |  | UART1_RXD<secure domain> | USB30_DRD_VBUSON | eSPI0_CLK |  | PWM2 |  | GPIO[4]_96
| GPIO_[97] | down | enable | GPIO[97] | UART2_TXD | UART1_CTS<secure domain> | USB30_DRD_DRV | eSPI0_RESETN | e/DP0_HPD | PWM3 |  | GPIO[4]_97
| GPIO_[98] | down | enable | GPIO[98] | UART2_RXD | UART1_RTS<secure domain> | CLK32K_OUT | eSPI0_ALERT | e/DP1_HPD |  |  | GPIO[4]_98
| vcc18_gpio4 | [10 empty] | VCC18_GPIO4
| vcc33_gpio4 | [10 empty] | VCC1833_GPIO4
GPIO5 1.8V/3.3V | GPIO_[99] | down | enable | GPIO[99] | SSP3_TXD | SSPA3_CLK | UART4_TXD | R.CAN2_TXD |  | CLK_CAMCK4 |  | GPIO[5]_99
| GPIO_[100] | down | enable | GPIO[100] | SSP3_RXD | SSPA3_FRM | UART4_RXD | R.CAN2_RXD | PCIeD_PRSNT2n | CLK32K_OUT |  | GPIO[5]_100
| GPIO_[101] | down | enable | GPIO[101] | SSP3_SCLK | SSPA3_TXD | UART4_CTS | CAN4_RXD | PCIeD_ATTn | MNCLK_OUT1 |  | GPIO[5]_101
| GPIO_[102] | down | enable | GPIO[102] | SSP3_FRM | SSPA3_RXD | UART4_RTS | CAN4_TXD | PCIeD_PWRCTn | I2C1_SCL |  | GPIO[5]_102
| GPIO_[103] | down | enable | GPIO[103] |  | SSPA3_SYSCLK | USB20_HOST_DRV | CAN3_TXD | PCIeD_AUXen | I2C1_SDA |  | GPIO[5]_103
| GPIO_[104] | down | enable | GPIO[104] | SSP0_TXD | SSP2_TXD | USB30H-1_DRV | CAN3_RXD | PCIeD_PWRDet |  |  | GPIO[5]_104
| GPIO_[105] | down | enable | GPIO[105] | SSP0_RXD | SSP2_RXD | R.I2C1_SCL | I2C3_SCL | PCIeD_PERSTn | PWM17 |  | GPIO[5]_105
| GPIO_[106] | down | enable | GPIO[106] | SSP0_SCLK | SSP2_SCLK | R.I2C1_SDA | I2C3_SDA | PCIeD_WAKEn | PWM18 |  | GPIO[5]_106
| GPIO_[107] | down | enable | GPIO[107] | SSP0_FRM | SSP2_FRM | R.CAN4_TXD | USB30_DRD_DIR | PCIeD_CLKREQn | PWM19 |  | GPIO[5]_107
| GPIO_[108] | down | enable | GPIO[108] | R.SSP1_TXD | USB20_HOST_DRV | R.CAN4_RXD | IR0_RX | PCIeA_PERSTn |  |  | GPIO[5]_108
| GPIO_[109] | down | enable | GPIO[109] | R.SSP1_RXD |  | R.UART0_TXD | CAN1_TXD | PCIeA_WAKEn | R.PWM6 |  | GPIO[5]_109
| GPIO_[110] | down | enable | GPIO[110] |  |  | R.UART0_RXD | CAN1_RXD | PCIeA_CLKREQn | R.PWM7 |  | GPIO[5]_110
| GPIO_[111] | down | enable | GPIO[111] | SSP1_TXD | SSPA0_CLK | ucie_deSCL | I2C4_SCL | USB30_DRD_INT | R.PWM8 |  | GPIO[5]_111
| GPIO_[112] | down | enable | GPIO[112] | SSP1_RXD | SSPA0_FRM | ucie_deSDA | I2C4_SDA | USB30_D_DRV | R.PWM9 |  | GPIO[5]_112
| GPIO_[113] | down | enable | GPIO[113] | SSP1_SCLK | SSPA0_TXD | R.GPIO[30] |  | PCIeB_PERSTn |  |  | GPIO[5]_113
| GPIO_[114] | down | enable | GPIO[114] | SSP1_FRM | SSPA0_RXD | R.GPIO[31] |  | PCIeB_WAKEn |  |  | GPIO[5]_114
| GPIO_[115] | down | enable | GPIO[115] |  | SSPA0_SYSCLK | R.GPIO[32] | I2C0_SCL | PCIeB_CLKREQn | R.I2C0_SCL |  | GPIO[5]_115
| GPIO_[116] | down | enable | GPIO[116] | R.SSP1_SCLK | USB30_DRD_ID | R.GPIO[33] | I2C0_SDA | PCIeB_PRSNT2n | R.I2C0_SDA |  | GPIO[5]_116
| GPIO_[117] | down | enable | GPIO[117] | R.SSP1_FRM | USB30_DRD_VBUSON | R.GPIO[34] |  | PCIeB_ATTn |  |  | GPIO[5]_117
| GPIO_[118] | down | enable | GPIO[118] | UART1_RTSn<secure domain> | USB30_DRD_DRV | R.GPIO[35] |  | PCIeB_PWRCTn |  |  | GPIO[5]_118
| GPIO_[119] | down | enable | GPIO[119] | UART1_CTSn<secure domain> | USB30_DRD_INT |  |  | PCIeB_AUXen |  |  | GPIO[5]_119
| GPIO_[120] | UP | enable | GPIO[120] | UART1_RXD<secure domain> | I2C2_SCL | R.CAN3_TXD | CAN4_TXD | PCIeB_PWRDet |  |  | GPIO[5]_120
| GPIO_[121] | UP | enable | GPIO[121] | UART1_TXD<secure domain> | I2C2_SDA | R.CAN3_RXD | CAN4_RXD | PCIeB_MRLn |  |  | GPIO[5]_121
| GPIO_[122] | UP | enable | GPIO[122] | MMC2_DAT[3] | SSPA1_CLK | UART6_TXD | R.UART0_TXD | PCIeB_ATNLED |  |  | GPIO[5]_122
| GPIO_[123] | UP | enable | GPIO[123] | MMC2_DAT[2] | SSPA1_FRM | UART6_RXD | R.UART0_RXD | PCIeB_PWRLED |  |  | GPIO[5]_123
| GPIO_[124] | UP | enable | GPIO[124] | MMC2_DAT[1] | SSPA1_TXD | PCIeD_PERSTn | e/DP0_HPD | PCIeB_EINT |  |  | GPIO[5]_124
| GPIO_[125] | UP | enable | GPIO[125] | MMC2_DAT[0] | SSPA1_RXD | PCIeD_WAKEn | e/DP1_HPD | PCIeB_EINTEG |  |  | GPIO[5]_125
| GPIO_[126] | UP | enable | GPIO[126] | MMC2_CMD | SSPA1_SYSCLK | PCIeD_CLKREQn | I2C5_SCL |  |  |  | GPIO[5]_126
| GPIO_[127] | down | enable | GPIO[127] | MMC2_CLK |  | PCIeD_PRSNT2n | I2C5_SDA |  | USB30_C_DRV |  | GPIO[5]_127
| vcc18_gpio5 | [10 empty] | VCC18_GPIO5
| vcc33_gpio5 | [10 empty] | VCC1833_GPIO5
EMMC5.1 【1.8V only】 | EMMC_D0 |  |  | EMMC_D0 | [7 empty] | EMMC_D0
| EMMC_D1 |  |  | EMMC_D1 | [7 empty] | EMMC_D1
| EMMC_D2 |  |  | EMMC_D2 | [7 empty] | EMMC_D2
| EMMC_D3 |  |  | EMMC_D3 | [7 empty] | EMMC_D3
| EMMC_D4 |  |  | EMMC_D4 | [7 empty] | EMMC_D4
| EMMC_D5 |  |  | EMMC_D5 | [7 empty] | EMMC_D5
| EMMC_D6 |  |  | EMMC_D6 | [7 empty] | EMMC_D6
| EMMC_D7 |  |  | EMMC_D7 | [7 empty] | EMMC_D7
| EMMC_DS |  |  | EMMC_DS | [7 empty] | EMMC_DS
| EMMC_CLK |  |  | EMMC_CLK | [7 empty] | EMMC_CLK
| EMMC_CMD |  |  | EMMC_CMD | [7 empty] | EMMC_CMD
| AVDD08_EMMC | [10 empty] | AVDD08_EMMC
| V18_EMMC | [10 empty] | VCC18_EMMC
MIPI-DSI0 eDP0 [DP0] | MIPI_DSI0_CLKLANE_DN |  |  | MIPI_DSI0_CLKLANE_DN | [7 empty] | MIPI_DSI0_CLKN
| MIPI_DSI0_CLKLANE_DP |  |  | MIPI_DSI0_CLKLANE_DP | [7 empty] | MIPI_DSI0_CLKP
| MIPI_DSI0_DATALANE0_DN |  |  | MIPI_DSI0_DATALANE0_DN | [7 empty] | MIPI_DSI0_D0N
| MIPI_DSI0_DATALANE0_DP |  |  | MIPI_DSI0_DATALANE0_DP | [7 empty] | MIPI_DSI0_D0P
| MIPI_DSI0_DATALANE1_DN |  |  | MIPI_DSI0_DATALANE1_DN | [7 empty] | MIPI_DSI0_D1N
| MIPI_DSI0_DATALANE1_DP |  |  | MIPI_DSI0_DATALANE1_DP | [7 empty] | MIPI_DSI0_D1P
| MIPI_DSI0_DATALANE2_DN |  |  | MIPI_DSI0_DATALANE2_DN | [7 empty] | MIPI_DSI0_D2N
| MIPI_DSI0_DATALANE2_DP |  |  | MIPI_DSI0_DATALANE2_DP | [7 empty] | MIPI_DSI0_D2P
| MIPI_DSI0_DATALANE3_DN |  |  | MIPI_DSI0_DATALANE3_DN | [7 empty] | MIPI_DSI0_D3N
| MIPI_DSI0_DATALANE3_DP |  |  | MIPI_DSI0_DATALANE3_DP | [7 empty] | MIPI_DSI0_D3P
| MIPI_DSI1_CLKLANE_DN |  |  | MIPI_DSI1_CLKLANE_DN | [7 empty] | MIPI_DSI1_CLKN
| MIPI_DSI1_CLKLANE_DP |  |  | MIPI_DSI1_CLKLANE_DP | [7 empty] | MIPI_DSI1_CLKP
| MIPI_DSI1_DATALANE0_DN |  |  | MIPI_DSI1_DATALANE0_DN | [7 empty] | MIPI_DSI1_D0N
| MIPI_DSI1_DATALANE0_DP |  |  | MIPI_DSI1_DATALANE0_DP | [7 empty] | MIPI_DSI1_D0P
| MIPI_DSI1_DATALANE1_DN |  |  | MIPI_DSI1_DATALANE1_DN | [7 empty] | MIPI_DSI1_D1N
| MIPI_DSI1_DATALANE1_DP |  |  | MIPI_DSI1_DATALANE1_DP | [7 empty] | MIPI_DSI1_D1P
| MIPI_DSI1_DATALANE2_DN |  |  | MIPI_DSI1_DATALANE2_DN | [7 empty] | MIPI_DSI1_D2N
| MIPI_DSI1_DATALANE2_DP |  |  | MIPI_DSI1_DATALANE2_DP | [7 empty] | MIPI_DSI1_D2P
| MIPI_DSI1_DATALANE3_DN |  |  | MIPI_DSI1_DATALANE3_DN | [7 empty] | MIPI_DSI1_D3N
| MIPI_DSI1_DATALANE3_DP |  |  | MIPI_DSI1_DATALANE3_DP | [7 empty] | MIPI_DSI1_D3P
| AVDD08_DSI0 | [10 empty] | AVDD08_DSI
| AVDD08_DSI1 | [10 empty] | AVDD08_DSI
| AVDD12_DSI0 | [10 empty] | AVDD12_DSI
| AVDD12_DSI1 | [10 empty] | AVDD12_DSI
| AVDD18_DSI0 | [10 empty] | AVDD18_DSI
| AVDD18_DSI1 | [10 empty] | AVDD18_DSI
| VSSU_DSI0 | [10 empty] | AVSS_DSI
| VSSU_DSI1 | [10 empty] | AVSS_DSI
DP0 [eDP0] | EDP0_AUXN |  |  | EDP0_AUXN | DP0_AUXN | [6 empty] | EDP0_AUXN
| EDP0_AUXP |  |  | EDP0_AUXP | DP0_AUXP | [6 empty] | EDP0_AUXP
| EDP0_EXTR |  |  | EDP0_EXTR | DP0_EXTR | [6 empty] | EDP0_EXTR
| EDP0_TX0N |  |  | EDP0_TX0N | DP0_TX0N | [6 empty] | EDP0_TX0N
| EDP0_TX0P |  |  | EDP0_TX0P | DP0_TX0P | [6 empty] | EDP0_TX0P
| EDP0_TX1N |  |  | EDP0_TX1N | DP0_TX1N | [6 empty] | EDP0_TX1N
| EDP0_TX1P |  |  | EDP0_TX1P | DP0_TX1P | [6 empty] | EDP0_TX1P
| EDP0_TX2N |  |  | EDP0_TX2N | DP0_TX2N | [6 empty] | EDP0_TX2N
| EDP0_TX2P |  |  | EDP0_TX2P | DP0_TX2P | [6 empty] | EDP0_TX2P
| EDP0_TX3N |  |  | EDP0_TX3N | DP0_TX3N | [6 empty] | EDP0_TX3N
| EDP0_TX3P |  |  | EDP0_TX3P | DP0_TX3P | [6 empty] | EDP0_TX3P
| EDP0_AVDD | [10 empty] | AVDD18_EDP0
| EDP0_DVDD0 | [10 empty] | DVDD08_EDP0
| EDP0_DVDD1 | [10 empty] | DVDD08_EDP0
| EDP0_DVDD2 | [10 empty] | DVDD08_EDP0
| EDP0_DVDD3 | [10 empty] | DVDD08_EDP0
| EDP0_PVDD | [10 empty] | DVDD08_EDP0
| EDP0_AVSS | [10 empty] | AVSS_EDP0
| EDP0_PVSS | [10 empty] | AVSS_EDP0
DP1 [eDP1] | EDP1_AUXN |  |  | EDP1_AUXN | DP1_AUXN | [6 empty] | EDP1_AUXN
| EDP1_AUXP |  |  | EDP1_AUXP | DP1_AUXP | [6 empty] | EDP1_AUXP
| EDP1_EXTR |  |  | EDP1_EXTR | DP1_EXTR | [6 empty] | EDP1_EXTR
| EDP1_TX0N |  |  | EDP1_TX0N | DP1_TX0N | [6 empty] | EDP1_TX0N
| EDP1_TX0P |  |  | EDP1_TX0P | DP1_TX0P | [6 empty] | EDP1_TX0P
| EDP1_TX1N |  |  | EDP1_TX1N | DP1_TX1N | [6 empty] | EDP1_TX1N
| EDP1_TX1P |  |  | EDP1_TX1P | DP1_TX1P | [6 empty] | EDP1_TX1P
| EDP1_TX2N |  |  | EDP1_TX2N | DP1_TX2N | [6 empty] | EDP1_TX2N
| EDP1_TX2P |  |  | EDP1_TX2P | DP1_TX2P | [6 empty] | EDP1_TX2P
| EDP1_TX3N |  |  | EDP1_TX3N | DP1_TX3N | [6 empty] | EDP1_TX3N
| EDP1_TX3P |  |  | EDP1_TX3P | DP1_TX3P | [6 empty] | EDP1_TX3P
| EDP1_AVDD | [10 empty] | AVDD18_EDP1
| EDP1_DVDD0 | [10 empty] | DVDD08_EDP1
| EDP1_DVDD1 | [10 empty] | DVDD08_EDP1
| EDP1_DVDD2 | [10 empty] | DVDD08_EDP1
| EDP1_DVDD3 | [10 empty] | DVDD08_EDP1
| EDP1_PVDD | [10 empty] | DVDD08_EDP1
| EDP1_AVSS | [10 empty] | AVSS_EDP1
| EDP1_PVSS | [10 empty] | AVSS_EDP1
MIPI-CSI | MIPI_CSI0_CLKLANE_DN |  |  | MIPI_CSI0_CLKLANE_DN | [7 empty] | MIPI_CSI0_CLKN
| MIPI_CSI0_CLKLANE_DP |  |  | MIPI_CSI0_CLKLANE_DP | [7 empty] | MIPI_CSI0_CLKP
| MIPI_CSI0_DATALANE0_DN |  |  | MIPI_CSI0_DATALANE0_DN | [7 empty] | MIPI_CSI0_D0N
| MIPI_CSI0_DATALANE0_DP |  |  | MIPI_CSI0_DATALANE0_DP | [7 empty] | MIPI_CSI0_D0P
| MIPI_CSI0_DATALANE1_DN |  |  | MIPI_CSI0_DATALANE1_DN | [7 empty] | MIPI_CSI0_D1N
| MIPI_CSI0_DATALANE1_DP |  |  | MIPI_CSI0_DATALANE1_DP | [7 empty] | MIPI_CSI0_D1P
| MIPI_CSI0_DATALANE2_DN |  |  | MIPI_CSI0_DATALANE2_DN | [7 empty] | MIPI_CSI0_D2N
| MIPI_CSI0_DATALANE2_DP |  |  | MIPI_CSI0_DATALANE2_DP | [7 empty] | MIPI_CSI0_D2P
| MIPI_CSI0_DATALANE3_DN |  |  | MIPI_CSI0_DATALANE3_DN | [7 empty] | MIPI_CSI0_D3N
| MIPI_CSI0_DATALANE3_DP |  |  | MIPI_CSI0_DATALANE3_DP | [7 empty] | MIPI_CSI0_D3P
| MIPI_CSI1_CLKLANE_DN |  |  | MIPI_CSI1_CLKLANE_DN | [7 empty] | MIPI_CSI1_CLKN
| MIPI_CSI1_CLKLANE_DP |  |  | MIPI_CSI1_CLKLANE_DP | [7 empty] | MIPI_CSI1_CLKP
| MIPI_CSI1_DATALANE0_DN |  |  | MIPI_CSI1_DATALANE0_DN | [7 empty] | MIPI_CSI1_D0N
| MIPI_CSI1_DATALANE0_DP |  |  | MIPI_CSI1_DATALANE0_DP | [7 empty] | MIPI_CSI1_D0P
| MIPI_CSI1_DATALANE1_DN |  |  | MIPI_CSI1_DATALANE1_DN | [7 empty] | MIPI_CSI1_D1N
| MIPI_CSI1_DATALANE1_DP |  |  | MIPI_CSI1_DATALANE1_DP | [7 empty] | MIPI_CSI1_D1P
| MIPI_CSI1_DATALANE2_DN |  |  | MIPI_CSI1_DATALANE2_DN | [7 empty] | MIPI_CSI1_D2N
| MIPI_CSI1_DATALANE2_DP |  |  | MIPI_CSI1_DATALANE2_DP | [7 empty] | MIPI_CSI1_D2P
| MIPI_CSI1_DATALANE3_DN |  |  | MIPI_CSI1_DATALANE3_DN | [7 empty] | MIPI_CSI1_D3N
| MIPI_CSI1_DATALANE3_DP |  |  | MIPI_CSI1_DATALANE3_DP | [7 empty] | MIPI_CSI1_D3P
| MIPI_CSI2_CLKLANE_DN |  |  | MIPI_CSI2_CLKLANE_DN | [7 empty] | MIPI_CSI2_CLKN
| MIPI_CSI2_CLKLANE_DP |  |  | MIPI_CSI2_CLKLANE_DP | [7 empty] | MIPI_CSI2_CLKP
| MIPI_CSI2_DATALANE0_DN |  |  | MIPI_CSI2_DATALANE0_DN | [7 empty] | MIPI_CSI2_D0N
| MIPI_CSI2_DATALANE0_DP |  |  | MIPI_CSI2_DATALANE0_DP | [7 empty] | MIPI_CSI2_D0P
| MIPI_CSI2_DATALANE1_DN |  |  | MIPI_CSI2_DATALANE1_DN | [7 empty] | MIPI_CSI2_D1N
| MIPI_CSI2_DATALANE1_DP |  |  | MIPI_CSI2_DATALANE1_DP | [7 empty] | MIPI_CSI2_D1P
| MIPI_CSI2_DATALANE2_DN |  |  | MIPI_CSI2_DATALANE2_DN | [7 empty] | MIPI_CSI2_D2N
| MIPI_CSI2_DATALANE2_DP |  |  | MIPI_CSI2_DATALANE2_DP | [7 empty] | MIPI_CSI2_D2P
| MIPI_CSI2_DATALANE3_DN |  |  | MIPI_CSI2_DATALANE3_DN | [7 empty] | MIPI_CSI2_D3N
| MIPI_CSI2_DATALANE3_DP |  |  | MIPI_CSI2_DATALANE3_DP | [7 empty] | MIPI_CSI2_D3P
| MIPI_CSI3_CLKLANE_DN |  |  | MIPI_CSI3_CLKLANE_DN | [7 empty] | MIPI_CSI3_CLKN
| MIPI_CSI3_CLKLANE_DP |  |  | MIPI_CSI3_CLKLANE_DP | [7 empty] | MIPI_CSI3_CLKP
| MIPI_AVDD0P8V_0 |  |  | MIPI_AVDD0P8V_0 | [7 empty] | AVDD08_CSI0
| MIPI_AVDD0P8V_1 |  |  | MIPI_AVDD0P8V_1 | [7 empty] | AVDD08_CSI1
| MIPI_AVDD0P8V_2 |  |  | MIPI_AVDD0P8V_2 | [7 empty] | AVDD08_CSI2
| MIPI_AVDD1P8V_0 |  |  | MIPI_AVDD1P8V_0 | [7 empty] | AVDD18_CSI0
| MIPI_AVDD1P8V_1 |  |  | MIPI_AVDD1P8V_1 | [7 empty] | AVDD18_CSI1
| MIPI_AVDD1P8V_2 |  |  | MIPI_AVDD1P8V_2 | [7 empty] | AVDD18_CSI2
| MIPI_ANA_VSSU_0 |  |  | MIPI_ANA_VSSU_0 | [7 empty] | AVSS_MIPI012
| MIPI_ANA_VSSU_1 |  |  | MIPI_ANA_VSSU_1 | [7 empty] | AVSS_MIPI012
| MIPI_ANA_VSSU_2 |  |  | MIPI_ANA_VSSU_2 | [7 empty] | AVSS_MIPI012
USB20-Host | USB_M |  |  | USB_M | [7 empty] | USB20_HOST_M
| USB_P |  |  | USB_P | [7 empty] | USB20_HOST_P
| USB2_V08 | [10 empty] | AVDD08_USB20_HOST
| USB2_V18 | [10 empty] | AVDD18_USB20_HOST
| USB2_V33 | [10 empty] | AVDD33_USB20_HOST
| USB2_AGND | [10 empty] | AVSS_USB20_HOST
| USB2_VSSU | [10 empty] | AVSS_USB20_HOST
USB3.0-0 DRD | USB3_PORTA_USB_M |  |  | USB20_A_DRD_USB_M | [7 empty] | USB20_A_DRD_USB_M
| USB3_PORTA_USB_P |  |  | USB20_A_DRD_USB_P | [7 empty] | USB20_A_DRD_USB_P
| phy8_rxn |  |  | USB30_A_DRD0_RXn | [7 empty] | USB30_A_DRD0_RXn
| phy8_rxp |  |  | USB30_A_DRD0_RXp | [7 empty] | USB30_A_DRD0_RXp
| phy8_txn |  |  | USB30_A_DRD0_TXn | [7 empty] | USB30_A_DRD0_TXn
| phy8_txp |  |  | USB30_A_DRD0_TXp | [7 empty] | USB30_A_DRD0_TXp
| phy9_rxn |  |  | USB30_A_DRD1_RXn | [7 empty] | USB30_A_DRD1_RXn
| phy9_rxp |  |  | USB30_A_DRD1_RXp | [7 empty] | USB30_A_DRD1_RXp
| phy9_txn |  |  | USB30_A_DRD1_TXn | [7 empty] | USB30_A_DRD1_TXn
| phy9_txp |  |  | USB30_A_DRD1_TXp | [7 empty] | USB30_A_DRD1_TXp
| usb_porta_adtest |  |  | usb_porta_adtest | [7 empty] | usb_porta_adtest
| USB3_PORTA_USB2_V08 | [10 empty] | AVDD08_DRD_USB
| USB3_PORTA_USB2_V18 | [10 empty] | AVDD18_DRD_USB
| USB3_PORTA_USB2_V33 | [10 empty] | AVDD33_DRD_USB
| phy8_avdd18 | [10 empty] | AVDD18_DRD_USB
| phy8_avdd18_ck | [10 empty] | AVDD18_DRD_USB
| phy8_vddu_pll | [10 empty] | AVDD08_DRD_USB
| phy8_vddu_rx | [10 empty] | AVDD08_DRD_USB
| phy8_vddu_tx | [10 empty] | AVDD08_DRD_USB
| phy9_avdd18 | [10 empty] | AVDD18_DRD_USB
| phy9_avdd18_ck | [10 empty] | AVDD18_DRD_USB
| phy9_vddu_pll | [10 empty] | AVDD08_DRD_USB
| phy9_vddu_rx | [10 empty] | AVDD08_DRD_USB
| phy9_vddu_tx | [10 empty] | AVDD08_DRD_USB
| USB3_PORTA_USB2_AGND | [10 empty] | AVSS_DRD
| USB3_PORTA_USB2_VSSU | [10 empty] | AVSS_DRD
| phy8_avss | [10 empty] | AVSS_DRD
| phy8_avss_ck | [10 empty] | AVSS_DRD
| phy8_vssu_pll | [10 empty] | AVSS_DRD
| phy8_vssu_rx | [10 empty] | AVSS_DRD
| phy8_vssu_tx | [10 empty] | AVSS_DRD
| phy9_avss | [10 empty] | AVSS_DRD
| phy9_avss_ck | [10 empty] | AVSS_DRD
| phy9_vssu_pll | [10 empty] | AVSS_DRD
| phy9_vssu_rx | [10 empty] | AVSS_DRD
| phy9_vssu_tx | [10 empty] | AVSS_DRD
| USB3_PORTB_USB2_AGND | [10 empty] | AVSS_PCIeUSB
| USB3_PORTB_USB2_VSSU | [10 empty] | AVSS_PCIeUSB
| USB3_PORTC_USB2_AGND | [10 empty] | AVSS_PCIeUSB
| USB3_PORTC_USB2_VSSU | [10 empty] | AVSS_PCIeUSB
| USB3_PORTD_USB2_AGND | [10 empty] | AVSS_PCIeUSB
| USB3_PORTD_USB2_VSSU | [10 empty] | AVSS_PCIeUSB
PCIE3.0&USB | pad_rin_ana_bump |  |  | PCIE/USB3_RCAL | [7 empty] | PCIE/USB3_RCAL
| phy0_refclk_n |  |  | PCIE0_REFCLK_N | [7 empty] | PCIE0_REFCLK_N
| phy0_refclk_p |  |  | PCIE0_REFCLK_P | [7 empty] | PCIE0_REFCLK_P
| phy0_rxn[0] |  |  | PCIE0_RX0N | [7 empty] | PCIE0_RX0N
| phy0_rxn[1] |  |  | PCIE0_RX1N | [7 empty] | PCIE0_RX1N
| phy0_rxp[0] |  |  | PCIE0_RX0P | [7 empty] | PCIE0_RX0P
| phy0_rxp[1] |  |  | PCIE0_RX1P | [7 empty] | PCIE0_RX1P
| phy0_txn[0] |  |  | PCIE0_TX0N | [7 empty] | PCIE0_TX0N
| phy0_txn[1] |  |  | PCIE0_TX1N | [7 empty] | PCIE0_TX1N
| phy0_txp[0] |  |  | PCIE0_TX0P | [7 empty] | PCIE0_TX0P
| phy0_txp[1] |  |  | PCIE0_TX1P | [7 empty] | PCIE0_TX1P
| phy1_refclk_n |  |  | PCIE1_REFCLK_N | [7 empty] | PCIE1_REFCLK_N
| phy1_refclk_p |  |  | PCIE1_REFCLK_P | [7 empty] | PCIE1_REFCLK_P
| phy1_rxn[0] |  |  | PCIE1_RX0N | [7 empty] | PCIE1_RX0N
| phy1_rxn[1] |  |  | PCIE1_RX1N | [7 empty] | PCIE1_RX1N
| phy1_rxp[0] |  |  | PCIE1_RX0P | [7 empty] | PCIE1_RX0P
| phy1_rxp[1] |  |  | PCIE1_RX1P | [7 empty] | PCIE1_RX1P
| phy1_txn[0] |  |  | PCIE1_TX0N | [7 empty] | PCIE1_TX0N
| phy1_txn[1] |  |  | PCIE1_TX1N | [7 empty] | PCIE1_TX1N
| phy1_txp[0] |  |  | PCIE1_TX0P | [7 empty] | PCIE1_TX0P
| phy1_txp[1] |  |  | PCIE1_TX1P | [7 empty] | PCIE1_TX1P
| phy2_refclk_n |  |  | PCIE2_REFCLK_N | [7 empty] | PCIE2_REFCLK_N
| phy2_refclk_p |  |  | PCIE2_REFCLK_P | [7 empty] | PCIE2_REFCLK_P
| phy2_rxn |  |  | PCIE2_RX0N | USB3-B_RX0N | [6 empty] | PCIE2/USB3-B_RX0N
| phy2_rxp |  |  | PCIE2_RX0P | USB3-B_RX0P | [6 empty] | PCIE2/USB3-B_RX0P
| phy2_txn |  |  | PCIE2_TX0N | USB3-B_TX0N | [6 empty] | PCIE2/USB3-B_TX0N
| phy2_txp |  |  | PCIE2_TX0P | USB3-B_TX0P | [6 empty] | PCIE2/USB3-B_TX0P
| phy3_refclk_n |  |  | PCIE3_REFCLK_N | [7 empty] | PCIE3_REFCLK_N
| phy3_refclk_p |  |  | PCIE3_REFCLK_P | [7 empty] | PCIE3_REFCLK_P
| phy3_rxn |  |  | PCIE3_RX0N | USB3-C_RX0N | [6 empty] | PCIE3/USB3-C_RX0N
| phy3_rxp |  |  | PCIE3_RX0P | USB3-C_RX0P | [6 empty] | PCIE3/USB3-C_RX0P
| phy3_txn |  |  | PCIE3_TX0N | USB3-C_TX0N | [6 empty] | PCIE3/USB3-C_TX0N
| phy3_txp |  |  | PCIE3_TX0P | USB3-C_TX0P | [6 empty] | PCIE3/USB3-C_TX0P
| phy4_refclk_n |  |  | PCIE4_REFCLK_N | [7 empty] | PCIE4_REFCLK_N
| phy4_refclk_p |  |  | PCIE4_REFCLK_P | [7 empty] | PCIE4_REFCLK_P
| phy4_rxn |  |  | PCIE4_RX0N | USB3-D_RX0N | [6 empty] | PCIE4/USB3-D_RX0N
| phy4_rxp |  |  | PCIE4_RX0P | USB3-D_RX0P | [6 empty] | PCIE4/USB3-D_RX0P
| phy4_txn |  |  | PCIE4_TX0N | USB3-D_TX0N | [6 empty] | PCIE4/USB3-D_TX0N
| phy4_txp |  |  | PCIE4_TX0P | USB3-D_TX0P | [6 empty] | PCIE4/USB3-D_TX0P
| phy5_refclk_n |  |  | PCIE5_REFCLK_N | [7 empty] | PCIE5_REFCLK_N
| phy5_refclk_p |  |  | PCIE5_REFCLK_P | [7 empty] | PCIE5_REFCLK_P
| phy5_rxn |  |  | PCIE5_RX0N | [7 empty] | PCIE5_RX0N
| phy5_rxp |  |  | PCIE5_RX0P | [7 empty] | PCIE5_RX0P
| phy5_txn |  |  | PCIE5_TX0N | [7 empty] | PCIE5_TX0N
| phy5_txp |  |  | PCIE5_TX0P | [7 empty] | PCIE5_TX0P
| pcie_usb_combo_adtest_0 |  |  | pcie_usb_combo_adtest_0 | [7 empty] | pcie_usb_combo_adtest_0
| pcie_usb_combo_adtest_1 |  |  | pcie_usb_combo_adtest_1 | [7 empty] | pcie_usb_combo_adtest_1
| USB3_PORTB_USB_M |  |  |  | USB20_B_USB_M | [6 empty] | USB20_B_USB_M
| USB3_PORTB_USB_P |  |  |  | USB20_B_USB_P | [6 empty] | USB20_B_USB_P
| USB3_PORTC_USB_M |  |  |  | USB20_C_USB_M | [6 empty] | USB20_C_USB_M
| USB3_PORTC_USB_P |  |  |  | USB20_C_USB_P | [6 empty] | USB20_C_USB_P
| USB3_PORTD_USB_M |  |  |  | USB20_D_USB_M | [6 empty] | USB20_D_USB_M
| USB3_PORTD_USB_P |  |  |  | USB20_D_USB_P | [6 empty] | USB20_D_USB_P
| USB3_PORTB_USB2_V08 | [10 empty] | AVDD08_B_USB20
| USB3_PORTC_USB2_V08 | [10 empty] | AVDD08_C_USB20
| USB3_PORTD_USB2_V08 | [10 empty] | AVDD08_D_USB20
| USB3_PORTB_USB2_V18 | [10 empty] | AVDD18_B_USB20
| USB3_PORTC_USB2_V18 | [10 empty] | AVDD18_C_USB20
| USB3_PORTD_USB2_V18 | [10 empty] | AVDD18_D_USB20
| USB3_PORTB_USB2_V33 | [10 empty] | AVDD33_B_USB20
| USB3_PORTC_USB2_V33 | [10 empty] | AVDD33_C_USB20
| USB3_PORTD_USB2_V33 | [10 empty] | AVDD33_D_USB20
| USB3_PORTB_USB2_AGND | [10 empty] | AVSS_PCIeUSB
| USB3_PORTB_USB2_VSSU | [10 empty] | AVSS_PCIeUSB
| USB3_PORTC_USB2_AGND | [10 empty] | AVSS_PCIeUSB
| USB3_PORTC_USB2_VSSU | [10 empty] | AVSS_PCIeUSB
| USB3_PORTD_USB2_AGND | [10 empty] | AVSS_PCIeUSB
| USB3_PORTD_USB2_VSSU | [10 empty] | AVSS_PCIeUSB
| phy0_avdd18[0] | [10 empty] | AVDD18_PCIE0
| phy0_avdd18[1] | [10 empty] | AVDD18_PCIE0
| phy0_avdd18_ck | [10 empty] | AVDD18_PCIE0
| phy0_vddu_pll[0] | [10 empty] | AVDD08_PCIE0
| phy0_vddu_pll[1] | [10 empty] | AVDD08_PCIE0
| phy0_vddu_rx[0] | [10 empty] | AVDD08_PCIE0
| phy1_avdd18[0] | [10 empty] | AVDD18_PCIE1
| phy1_avdd18[1] | [10 empty] | AVDD18_PCIE1
| phy1_avdd18_ck | [10 empty] | AVDD18_PCIE1
| phy1_vddu_pll[0] | [10 empty] | AVDD08_PCIE1
| phy1_vddu_pll[1] | [10 empty] | AVDD08_PCIE1
| phy1_vddu_rx[0] | [10 empty] | AVDD08_PCIE1
| phy2_avdd18 | [10 empty] | AVDD18_PCIE2/USB3-B
| phy2_avdd18_ck | [10 empty] | AVDD18_PCIE2/USB3-B
| phy2_vddu_pll | [10 empty] | AVDD08_PCIE2/USB3-B
| phy2_vddu_rx | [10 empty] | AVDD08_PCIE2/USB3-B
| phy3_avdd18 | [10 empty] | AVDD18_PCIE3/USB3-C
| phy3_avdd18_ck | [10 empty] | AVDD18_PCIE3/USB3-C
| phy3_vddu_pll | [10 empty] | AVDD08_PCIE3/USB3-C
| phy3_vddu_rx | [10 empty] | AVDD08_PCIE3/USB3-C
| phy4_avdd18 | [10 empty] | AVDD18_PCIE4/USB3-D
| phy4_avdd18_ck | [10 empty] | AVDD18_PCIE4/USB3-D
| phy4_vddu_pll | [10 empty] | AVDD08_PCIE4/USB3-D
| phy4_vddu_rx | [10 empty] | AVDD08_PCIE4/USB3-D
| phy5_avdd18 | [10 empty] | AVDD18_PCIE5
| phy5_avdd18_ck | [10 empty] | AVDD18_PCIE5
| phy5_vddu_pll | [10 empty] | AVDD08_PCIE5
| phy5_vddu_rx | [10 empty] | AVDD08_PCIE5
| phy0_avss[0] | [10 empty] | AVSS_PCIeUSB
| phy0_avss[1] | [10 empty] | AVSS_PCIeUSB
| phy0_avss_ck | [10 empty] | AVSS_PCIeUSB
| phy0_vssu_pll[0] | [10 empty] | AVSS_PCIeUSB
| phy0_vssu_pll[1] | [10 empty] | AVSS_PCIeUSB
| phy0_vssu_rx[0] | [10 empty] | AVSS_PCIeUSB
| phy0_vssu_rx[1] | [10 empty] | AVSS_PCIeUSB
| phy0_vssu_tx[0] | [10 empty] | AVSS_PCIeUSB
| phy0_vssu_tx[1] | [10 empty] | AVSS_PCIeUSB
| phy1_avss[0] | [10 empty] | AVSS_PCIeUSB
| phy1_avss[1] | [10 empty] | AVSS_PCIeUSB
| phy1_avss_ck | [10 empty] | AVSS_PCIeUSB
| phy1_vssu_pll[0] | [10 empty] | AVSS_PCIeUSB
| phy1_vssu_pll[1] | [10 empty] | AVSS_PCIeUSB
| phy1_vssu_rx[0] | [10 empty] | AVSS_PCIeUSB
| phy1_vssu_rx[1] | [10 empty] | AVSS_PCIeUSB
| phy1_vssu_tx[0] | [10 empty] | AVSS_PCIeUSB
| phy1_vssu_tx[1] | [10 empty] | AVSS_PCIeUSB
| phy2_avss | [10 empty] | AVSS_PCIeUSB
| phy2_avss_ck | [10 empty] | AVSS_PCIeUSB
| phy2_vssu_pll | [10 empty] | AVSS_PCIeUSB
| phy2_vssu_rx | [10 empty] | AVSS_PCIeUSB
| phy2_vssu_tx | [10 empty] | AVSS_PCIeUSB
| phy3_avss | [10 empty] | AVSS_PCIeUSB
| phy3_avss_ck | [10 empty] | AVSS_PCIeUSB
| phy3_vssu_pll | [10 empty] | AVSS_PCIeUSB
| phy3_vssu_rx | [10 empty] | AVSS_PCIeUSB
| phy3_vssu_tx | [10 empty] | AVSS_PCIeUSB
| phy4_avss | [10 empty] | AVSS_PCIeUSB
| phy4_avss_ck | [10 empty] | AVSS_PCIeUSB
| phy4_vssu_pll | [10 empty] | AVSS_PCIeUSB
| phy4_vssu_rx | [10 empty] | AVSS_PCIeUSB
| phy4_vssu_tx | [10 empty] | AVSS_PCIeUSB
| phy5_avss | [10 empty] | AVSS_PCIeUSB
| phy5_avss_ck | [10 empty] | AVSS_PCIeUSB
| phy5_vssu_pll | [10 empty] | AVSS_PCIeUSB
| phy5_vssu_rx | [10 empty] | AVSS_PCIeUSB
| phy5_vssu_tx | [10 empty] | AVSS_PCIeUSB
UCIe | UCIE_BGR_EAREFCLKN |  |  | UCIE_BGR_EAREFCLKN | [7 empty] | UCIE_BGR_EAREFCLKN
| UCIE_BGR_EAREFCLKP |  |  | UCIE_BGR_EAREFCLKP | [7 empty] | UCIE_BGR_EAREFCLKP
| UCIE_EW_ATEST |  |  | UCIE_EW_ATEST | [7 empty] | UCIE_EW_ATEST
| UCIE_EW_O_CKNT |  |  | UCIE_EW_O_CKNT | [7 empty] | UCIE_EW_O_CKNT
| UCIE_EW_O_CKPT |  |  | UCIE_EW_O_CKPT | [7 empty] | UCIE_EW_O_CKPT
| UCIE_EW_RXCKN_M0 |  |  | UCIE_EW_RXCKN_M0 | [7 empty] | UCIE_EW_RXCKN_M0
| UCIE_EW_RXCKP_M0 |  |  | UCIE_EW_RXCKP_M0 | [7 empty] | UCIE_EW_RXCKP_M0
| UCIE_EW_RXCKSB_M0 |  |  | UCIE_EW_RXCKSB_M0 | [7 empty] | UCIE_EW_RXCKSB_M0
| UCIE_EW_RXDATA_M0[0] |  |  | UCIE_EW_RXDATA_M0[0] | [7 empty] | UCIE_EW_RXDATA_M0[0]
| UCIE_EW_RXDATA_M0[1] |  |  | UCIE_EW_RXDATA_M0[1] | [7 empty] | UCIE_EW_RXDATA_M0[1]
| UCIE_EW_RXDATA_M0[10] |  |  | UCIE_EW_RXDATA_M0[10] | [7 empty] | UCIE_EW_RXDATA_M0[10]
| UCIE_EW_RXDATA_M0[11] |  |  | UCIE_EW_RXDATA_M0[11] | [7 empty] | UCIE_EW_RXDATA_M0[11]
| UCIE_EW_RXDATA_M0[12] |  |  | UCIE_EW_RXDATA_M0[12] | [7 empty] | UCIE_EW_RXDATA_M0[12]
| UCIE_EW_RXDATA_M0[13] |  |  | UCIE_EW_RXDATA_M0[13] | [7 empty] | UCIE_EW_RXDATA_M0[13]
| UCIE_EW_RXDATA_M0[14] |  |  | UCIE_EW_RXDATA_M0[14] | [7 empty] | UCIE_EW_RXDATA_M0[14]
| UCIE_EW_RXDATA_M0[15] |  |  | UCIE_EW_RXDATA_M0[15] | [7 empty] | UCIE_EW_RXDATA_M0[15]
| UCIE_EW_RXDATA_M0[2] |  |  | UCIE_EW_RXDATA_M0[2] | [7 empty] | UCIE_EW_RXDATA_M0[2]
| UCIE_EW_RXDATA_M0[3] |  |  | UCIE_EW_RXDATA_M0[3] | [7 empty] | UCIE_EW_RXDATA_M0[3]
| UCIE_EW_RXDATA_M0[4] |  |  | UCIE_EW_RXDATA_M0[4] | [7 empty] | UCIE_EW_RXDATA_M0[4]
| UCIE_EW_RXDATA_M0[5] |  |  | UCIE_EW_RXDATA_M0[5] | [7 empty] | UCIE_EW_RXDATA_M0[5]
| UCIE_EW_RXDATA_M0[6] |  |  | UCIE_EW_RXDATA_M0[6] | [7 empty] | UCIE_EW_RXDATA_M0[6]
| UCIE_EW_RXDATA_M0[7] |  |  | UCIE_EW_RXDATA_M0[7] | [7 empty] | UCIE_EW_RXDATA_M0[7]
| UCIE_EW_RXDATA_M0[8] |  |  | UCIE_EW_RXDATA_M0[8] | [7 empty] | UCIE_EW_RXDATA_M0[8]
| UCIE_EW_RXDATA_M0[9] |  |  | UCIE_EW_RXDATA_M0[9] | [7 empty] | UCIE_EW_RXDATA_M0[9]
| UCIE_EW_RXDATASB_M0 |  |  | UCIE_EW_RXDATASB_M0 | [7 empty] | UCIE_EW_RXDATASB_M0
| UCIE_EW_RXTRK_M0 |  |  | UCIE_EW_RXTRK_M0 | [7 empty] | UCIE_EW_RXTRK_M0
| UCIE_EW_RXVLD_M0 |  |  | UCIE_EW_RXVLD_M0 | [7 empty] | UCIE_EW_RXVLD_M0
| UCIE_EW_TXCKN_M0 |  |  | UCIE_EW_TXCKN_M0 | [7 empty] | UCIE_EW_TXCKN_M0
| UCIE_EW_TXCKP_M0 |  |  | UCIE_EW_TXCKP_M0 | [7 empty] | UCIE_EW_TXCKP_M0
| UCIE_EW_TXCKSB_M0 |  |  | UCIE_EW_TXCKSB_M0 | [7 empty] | UCIE_EW_TXCKSB_M0
| UCIE_EW_TXDATA_M0[0] |  |  | UCIE_EW_TXDATA_M0[0] | [7 empty] | UCIE_EW_TXDATA_M0[0]
| UCIE_EW_TXDATA_M0[1] |  |  | UCIE_EW_TXDATA_M0[1] | [7 empty] | UCIE_EW_TXDATA_M0[1]
| UCIE_EW_TXDATA_M0[10] |  |  | UCIE_EW_TXDATA_M0[10] | [7 empty] | UCIE_EW_TXDATA_M0[10]
| UCIE_EW_TXDATA_M0[11] |  |  | UCIE_EW_TXDATA_M0[11] | [7 empty] | UCIE_EW_TXDATA_M0[11]
| UCIE_EW_TXDATA_M0[12] |  |  | UCIE_EW_TXDATA_M0[12] | [7 empty] | UCIE_EW_TXDATA_M0[12]
| UCIE_EW_TXDATA_M0[13] |  |  | UCIE_EW_TXDATA_M0[13] | [7 empty] | UCIE_EW_TXDATA_M0[13]
| UCIE_EW_TXDATA_M0[14] |  |  | UCIE_EW_TXDATA_M0[14] | [7 empty] | UCIE_EW_TXDATA_M0[14]
| UCIE_EW_TXDATA_M0[15] |  |  | UCIE_EW_TXDATA_M0[15] | [7 empty] | UCIE_EW_TXDATA_M0[15]
| UCIE_EW_TXDATA_M0[2] |  |  | UCIE_EW_TXDATA_M0[2] | [7 empty] | UCIE_EW_TXDATA_M0[2]
| UCIE_EW_TXDATA_M0[3] |  |  | UCIE_EW_TXDATA_M0[3] | [7 empty] | UCIE_EW_TXDATA_M0[3]
| UCIE_EW_TXDATA_M0[4] |  |  | UCIE_EW_TXDATA_M0[4] | [7 empty] | UCIE_EW_TXDATA_M0[4]
| UCIE_EW_TXDATA_M0[5] |  |  | UCIE_EW_TXDATA_M0[5] | [7 empty] | UCIE_EW_TXDATA_M0[5]
| UCIE_EW_TXDATA_M0[6] |  |  | UCIE_EW_TXDATA_M0[6] | [7 empty] | UCIE_EW_TXDATA_M0[6]
| UCIE_EW_TXDATA_M0[7] |  |  | UCIE_EW_TXDATA_M0[7] | [7 empty] | UCIE_EW_TXDATA_M0[7]
| UCIE_EW_TXDATA_M0[8] |  |  | UCIE_EW_TXDATA_M0[8] | [7 empty] | UCIE_EW_TXDATA_M0[8]
| UCIE_EW_TXDATA_M0[9] |  |  | UCIE_EW_TXDATA_M0[9] | [7 empty] | UCIE_EW_TXDATA_M0[9]
| UCIE_EW_TXDATASB_M0 |  |  | UCIE_EW_TXDATASB_M0 | [7 empty] | UCIE_EW_TXDATASB_M0
| UCIE_EW_TXTRK_M0 |  |  | UCIE_EW_TXTRK_M0 | [7 empty] | UCIE_EW_TXTRK_M0
| UCIE_EW_TXVLD_M0 |  |  | UCIE_EW_TXVLD_M0 | [7 empty] | UCIE_EW_TXVLD_M0
| UCIE_EW_VCTRL_EXT |  |  | UCIE_EW_VCTRL_EXT | [7 empty] | UCIE_EW_VCTRL_EXT
| UCIE_BGR_VDD | [10 empty] | UCIE_VDD_0V8
| UCIE_BGR_VDD_PL | [10 empty] | UCIE_VCCAON_0V8
| UCIE_BGR_VDD_PL | [10 empty] | UCIE_VCCAON_0V8
| UCIE_BGR_VDD_PL | [10 empty] | UCIE_VCCAON_0V8
| UCIE_BGR_VDDBH | [10 empty] | UCIE_VDDBH_0V9
| UCIE_EW_VCCIO | [10 empty] | UCIE_VCCIO_0V8
| UCIE_EW_VCCIO | [10 empty] | UCIE_VCCIO_0V8
| UCIE_EW_VCCIO | [10 empty] | UCIE_VCCIO_0V8
| UCIE_EW_VCCIO | [10 empty] | UCIE_VCCIO_0V8
| UCIE_EW_VCCIO | [10 empty] | UCIE_VCCIO_0V8
| UCIE_EW_VCCPLL_1P2V | [10 empty] | UCIE_VCCPLL_1P2V
| UCIE_EW_VDD | [10 empty] | UCIE_VDD_0V8
| UCIE_EW_VDDH_L | [10 empty] | UCIE_VCCPLL_1P2V
| UCIE_EW_VDDPH | [10 empty] | UCIE_VDDVPH0_0V9
| UCIE_EW_VDDPH | [10 empty] | UCIE_VDDVPH0_0V9
| UCIE_BGR_VSS | [10 empty] | VSS_UCIE
| UCIE_BGR_VSS_BGR | [10 empty] | VSS_UCIE
| UCIE_BGR_VSSA | [10 empty] | VSS_UCIE
| UCIE_EW_VSS | [10 empty] | VSS_UCIE
UFS | UFS_REF_CLK |  |  | UFS_REF_CLK | [7 empty] | UFS_REF_CLK
| UFS_RST_N |  |  | UFS_RST_N | [7 empty] | UFS_RST_N
| UFS_RXDN0 |  |  | UFS_RXDN0 | [7 empty] | UFS_RXD0N
| UFS_RXDN1 |  |  | UFS_RXDN1 | [7 empty] | UFS_RXD1N
| UFS_RXDP0 |  |  | UFS_RXDP0 | [7 empty] | UFS_RXD0P
| UFS_RXDP1 |  |  | UFS_RXDP1 | [7 empty] | UFS_RXD1P
| UFS_TXDN0 |  |  | UFS_TXDN0 | [7 empty] | UFS_TXD0N
| UFS_TXDN1 |  |  | UFS_TXDN1 | [7 empty] | UFS_TXD1N
| UFS_TXDP0 |  |  | UFS_TXDP0 | [7 empty] | UFS_TXD0P
| UFS_TXDP1 |  |  | UFS_TXDP1 | [7 empty] | UFS_TXD1P
| UFS_V18 | [10 empty] | AVDD18_UFS
| UFS_VCCQ | [10 empty] | VCC12_UFS
| UFS_VDDU | [10 empty] | VDD08_UFS
| UFS_VSSU | [10 empty] | AVSS_UFS
| UFS_AGND | [10 empty] | AVSS_UFS
LPDDR X32 CHO | DDR0_ATO |  |  | LP5_DDR0_CA_A_00 | LP4_DDR0_CA_A_00 | [6 empty] | DDR0_ATO
| CA_A_0 |  |  | LP5_DDR0_CA_A_01 | LP4_DDR0_CA_A_01 | [6 empty] | DDR0_CA_A_00
| CA_A_1 |  |  | LP5_DDR0_CA_A_02 | LP4_DDR0_CA_A_02 | [6 empty] | DDR0_CA_A_01
| CA_A_2 |  |  | LP5_DDR0_CA_A_03 | LP4_DDR0_CA_A_03 | [6 empty] | DDR0_CA_A_02
| CA_A_3 |  |  | LP5_DDR0_CA_A_04 | LP4_DDR0_CA_A_04 | [6 empty] | DDR0_CA_A_03
| CA_A_4 |  |  | LP5_DDR0_CA_A_05 | LP4_DDR0_CA_A_05 | [6 empty] | DDR0_CA_A_04
| CA_A_5 |  |  | LP5_DDR0_CA_B_00 | LP4_DDR0_CA_B_00 | [6 empty] | DDR0_CA_A_05
| CA_B_0 |  |  | LP5_DDR0_CA_B_01 | LP4_DDR0_CA_B_01 | [6 empty] | DDR0_CA_B_00
| CA_B_1 |  |  | LP5_DDR0_CA_B_02 | LP4_DDR0_CA_B_02 | [6 empty] | DDR0_CA_B_01
| CA_B_2 |  |  | LP5_DDR0_CA_B_03 | LP4_DDR0_CA_B_03 | [6 empty] | DDR0_CA_B_02
| CA_B_3 |  |  | LP5_DDR0_CA_B_04 | LP4_DDR0_CA_B_04 | [6 empty] | DDR0_CA_B_03
| CA_B_4 |  |  | LP5_DDR0_CA_B_05 | LP4_DDR0_CA_B_05 | [6 empty] | DDR0_CA_B_04
| CA_B_5 |  |  | LP5_DDR0_CKC_A | LP4_DDR0_CKC_A | [6 empty] | DDR0_CA_B_05
| CK_C_A |  |  | LP5_DDR0_CKC_B | LP4_DDR0_CKC_B | [6 empty] | DDR0_CKC_A
| CK_C_B |  |  | LP5_DDR0_CS0_A | LP4_DDR0_CKE0_A | [6 empty] | DDR0_CKC_B
| CKE0_A |  |  | LP5_DDR0_CS0_B | LP4_DDR0_CKE0_B | [6 empty] | DDR0_CKE0_A
| CKE0_B |  |  | LP5_DDR0_CS1_A | LP4_DDR0_CKE1_A | [6 empty] | DDR0_CKE0_B
| CKE1_A |  |  | LP5_DDR0_CS1_B | LP4_DDR0_CKE1_B | [6 empty] | DDR0_CKE1_A
| CKE1_B |  |  | LP5_DDR0_CKT_A | LP4_DDR0_CKT_A | [6 empty] | DDR0_CKE1_B
| CK_T_A |  |  | LP5_DDR0_CKT_B | LP4_DDR0_CKT_B | [6 empty] | DDR0_CKT_A
| CK_T_B |  |  | LP5_DDR0_CA_A_06 | LP4_DDR0_CS0_A | [6 empty] | DDR0_CKT_B
| CS0_A |  |  | LP5_DDR0_CA_B_06 | LP4_DDR0_CS0_B | [6 empty] | DDR0_CS0_A_CA06
| CS0_B |  |  | NA | LP4_DDR0_CS1_A | [6 empty] | DDR0_CS0_B_CA06
| CS1_A |  |  | NA | LP4_DDR0_CS1_B | [6 empty] | DDR0_CS1_A
| CS1_B |  |  | LP5_DDR0_DMI0_A | LP4_DDR0_DMI0_A | [6 empty] | DDR0_CS1_B
| DMI0_A |  |  | LP5_DDR0_DMI0_B | LP4_DDR0_DMI0_B | [6 empty] | DDR0_DMI0_A
| DMI0_B |  |  | LP5_DDR0_DMI1_A | LP4_DDR0_DMI1_A | [6 empty] | DDR0_DMI0_B
| DMI1_A |  |  | LP5_DDR0_DMI1_B | LP4_DDR0_DMI1_B | [6 empty] | DDR0_DMI1_A
| DMI1_B |  |  | LP5_DDR0_DQ_A_00 | LP4_DDR0_DQ_A_00 | [6 empty] | DDR0_DMI1_B
| DQ_A_0 |  |  | LP5_DDR0_DQ_A_01 | LP4_DDR0_DQ_A_01 | [6 empty] | DDR0_DQ_A_00
| DQ_A_1 |  |  | LP5_DDR0_DQ_A_02 | LP4_DDR0_DQ_A_02 | [6 empty] | DDR0_DQ_A_01
| DQ_A_2 |  |  | LP5_DDR0_DQ_A_03 | LP4_DDR0_DQ_A_03 | [6 empty] | DDR0_DQ_A_02
| DQ_A_3 |  |  | LP5_DDR0_DQ_A_04 | LP4_DDR0_DQ_A_04 | [6 empty] | DDR0_DQ_A_03
| DQ_A_4 |  |  | LP5_DDR0_DQ_A_05 | LP4_DDR0_DQ_A_05 | [6 empty] | DDR0_DQ_A_04
| DQ_A_5 |  |  | LP5_DDR0_DQ_A_06 | LP4_DDR0_DQ_A_06 | [6 empty] | DDR0_DQ_A_05
| DQ_A_6 |  |  | LP5_DDR0_DQ_A_07 | LP4_DDR0_DQ_A_07 | [6 empty] | DDR0_DQ_A_06
| DQ_A_7 |  |  | LP5_DDR0_DQ_A_08 | LP4_DDR0_DQ_A_08 | [6 empty] | DDR0_DQ_A_07
| DQ_A_8 |  |  | LP5_DDR0_DQ_A_09 | LP4_DDR0_DQ_A_09 | [6 empty] | DDR0_DQ_A_08
| DQ_A_9 |  |  | LP5_DDR0_DQ_A_10 | LP4_DDR0_DQ_A_10 | [6 empty] | DDR0_DQ_A_09
| DQ_A_10 |  |  | LP5_DDR0_DQ_A_11 | LP4_DDR0_DQ_A_11 | [6 empty] | DDR0_DQ_A_10
| DQ_A_11 |  |  | LP5_DDR0_DQ_A_12 | LP4_DDR0_DQ_A_12 | [6 empty] | DDR0_DQ_A_11
| DQ_A_12 |  |  | LP5_DDR0_DQ_A_13 | LP4_DDR0_DQ_A_13 | [6 empty] | DDR0_DQ_A_12
| DQ_A_13 |  |  | LP5_DDR0_DQ_A_14 | LP4_DDR0_DQ_A_14 | [6 empty] | DDR0_DQ_A_13
| DQ_A_14 |  |  | LP5_DDR0_DQ_A_15 | LP4_DDR0_DQ_A_15 | [6 empty] | DDR0_DQ_A_14
| DQ_A_15 |  |  | LP5_DDR0_DQ_B_00 | LP4_DDR0_DQ_B_00 | [6 empty] | DDR0_DQ_A_15
| DQ_B_0 |  |  | LP5_DDR0_DQ_B_01 | LP4_DDR0_DQ_B_01 | [6 empty] | DDR0_DQ_B_00
| DQ_B_1 |  |  | LP5_DDR0_DQ_B_02 | LP4_DDR0_DQ_B_02 | [6 empty] | DDR0_DQ_B_01
| DQ_B_2 |  |  | LP5_DDR0_DQ_B_03 | LP4_DDR0_DQ_B_03 | [6 empty] | DDR0_DQ_B_02
| DQ_B_3 |  |  | LP5_DDR0_DQ_B_04 | LP4_DDR0_DQ_B_04 | [6 empty] | DDR0_DQ_B_03
| DQ_B_4 |  |  | LP5_DDR0_DQ_B_05 | LP4_DDR0_DQ_B_05 | [6 empty] | DDR0_DQ_B_04
| DQ_B_5 |  |  | LP5_DDR0_DQ_B_06 | LP4_DDR0_DQ_B_06 | [6 empty] | DDR0_DQ_B_05
| DQ_B_6 |  |  | LP5_DDR0_DQ_B_07 | LP4_DDR0_DQ_B_07 | [6 empty] | DDR0_DQ_B_06
| DQ_B_7 |  |  | LP5_DDR0_DQ_B_08 | LP4_DDR0_DQ_B_08 | [6 empty] | DDR0_DQ_B_07
| DQ_B_8 |  |  | LP5_DDR0_DQ_B_09 | LP4_DDR0_DQ_B_09 | [6 empty] | DDR0_DQ_B_08
| DQ_B_9 |  |  | LP5_DDR0_DQ_B_10 | LP4_DDR0_DQ_B_10 | [6 empty] | DDR0_DQ_B_09
| DQ_B_10 |  |  | LP5_DDR0_DQ_B_11 | LP4_DDR0_DQ_B_11 | [6 empty] | DDR0_DQ_B_10
| DQ_B_11 |  |  | LP5_DDR0_DQ_B_12 | LP4_DDR0_DQ_B_12 | [6 empty] | DDR0_DQ_B_11
| DQ_B_12 |  |  | LP5_DDR0_DQ_B_13 | LP4_DDR0_DQ_B_13 | [6 empty] | DDR0_DQ_B_12
| DQ_B_13 |  |  | LP5_DDR0_DQ_B_14 | LP4_DDR0_DQ_B_14 | [6 empty] | DDR0_DQ_B_13
| DQ_B_14 |  |  | LP5_DDR0_DQ_B_15 | LP4_DDR0_DQ_B_15 | [6 empty] | DDR0_DQ_B_14
| DQ_B_15 |  |  | LP5_DDR0_DQS0_C_A | LP4_DDR0_DQS0_C_A | [6 empty] | DDR0_DQ_B_15
| DQS0_C_A |  |  | LP5_DDR0_DQS0_C_B | LP4_DDR0_DQS0_C_B | [6 empty] | DDR0_DQS0_C_A
| DQS0_C_B |  |  | LP5_DDR0_DQS0_T_A | LP4_DDR0_DQS0_T_A | [6 empty] | DDR0_DQS0_C_B
| DQS0_T_A |  |  | LP5_DDR0_DQS0_T_B | LP4_DDR0_DQS0_T_B | [6 empty] | DDR0_DQS0_T_A
| DQS0_T_B |  |  | LP5_DDR0_DQS1_C_A | LP4_DDR0_DQS1_C_A | [6 empty] | DDR0_DQS0_T_B
| DQS1_C_A |  |  | LP5_DDR0_DQS1_C_B | LP4_DDR0_DQS1_C_B | [6 empty] | DDR0_DQS1_C_A
| DQS1_C_B |  |  | LP5_DDR0_DQS1_T_A | LP4_DDR0_DQS1_T_A | [6 empty] | DDR0_DQS1_C_B
| DQS1_T_A |  |  | LP5_DDR0_DQS1_T_B | LP4_DDR0_DQS1_T_B | [6 empty] | DDR0_DQS1_T_A
| DQS1_T_B |  |  | LP5_DDR0_WCK_C_A_0 | N/A | [6 empty] | DDR0_DQS1_T_B
| DDR0_DTO |  |  | LP5_DDR0_WCK_C_A_1 | N/A | [6 empty] | DDR0_DTO
| DDR0_PWROK |  |  | LP5_DDR0_WCK_C_B_0 | N/A | [6 empty] | DDR0_PWROK
| RESET_N |  |  | LP5_DDR0_WCK_C_B_1 | N/A | [6 empty] | DDR0_RESET_N
| WCK_C_A_0 |  |  | LP5_DDR0_WCK_T_A_0 | N/A | [6 empty] | DDR0_WCK_C_A_0
| WCK_C_A_1 |  |  | LP5_DDR0_WCK_T_A_1 | N/A | [6 empty] | DDR0_WCK_C_A_1
| WCK_C_B_0 |  |  | LP5_DDR0_WCK_T_B_0 | N/A | [6 empty] | DDR0_WCK_C_B_0
| WCK_C_B_1 |  |  | LP5_DDR0_WCK_T_B_1 | N/A | [6 empty] | DDR0_WCK_C_B_1
| WCK_T_A_0 |  |  | LP5_DDR0_ZN | LP4_DDR0_ZN | [6 empty] | DDR0_WCK_T_A_0
| WCK_T_A_1 |  |  | LP5_DDR0_ATO | LP4_DDR0_ATO | [6 empty] | DDR0_WCK_T_A_1
| WCK_T_B_0 |  |  | LP5_DDR0_DTO | LP4_DDR0_DTO | [6 empty] | DDR0_WCK_T_B_0
| WCK_T_B_1 |  |  | LP5_DDR0_PWROK | LP4_DDR0_PWROK | [6 empty] | DDR0_WCK_T_B_1
| DDR0_ZN |  |  | LP5_DDR0_RESET_N | LP4_DDR0_RESET_N | [6 empty] | DDR0_ZN
| DDR1_ATO |  |  | LP5_DDR1_CA_A_00 | LP4_DDR1_CA_A_00 | [6 empty] | DDR1_ATO
| DDR1_CA_A_0 |  |  | LP5_DDR1_CA_A_01 | LP4_DDR1_CA_A_01 | [6 empty] | DDR1_CA_A_00
| DDR1_CA_A_1 |  |  | LP5_DDR1_CA_A_02 | LP4_DDR1_CA_A_02 | [6 empty] | DDR1_CA_A_01
| DDR1_CA_A_2 |  |  | LP5_DDR1_CA_A_03 | LP4_DDR1_CA_A_03 | [6 empty] | DDR1_CA_A_02
| DDR1_CA_A_3 |  |  | LP5_DDR1_CA_A_04 | LP4_DDR1_CA_A_04 | [6 empty] | DDR1_CA_A_03
| DDR1_CA_A_4 |  |  | LP5_DDR1_CA_A_05 | LP4_DDR1_CA_A_05 | [6 empty] | DDR1_CA_A_04
| DDR1_CA_A_5 |  |  | LP5_DDR1_CA_B_00 | LP4_DDR1_CA_B_00 | [6 empty] | DDR1_CA_A_05
| DDR1_CA_B_0 |  |  | LP5_DDR1_CA_B_01 | LP4_DDR1_CA_B_01 | [6 empty] | DDR1_CA_B_00
| DDR1_CA_B_1 |  |  | LP5_DDR1_CA_B_02 | LP4_DDR1_CA_B_02 | [6 empty] | DDR1_CA_B_01
| DDR1_CA_B_2 |  |  | LP5_DDR1_CA_B_03 | LP4_DDR1_CA_B_03 | [6 empty] | DDR1_CA_B_02
| DDR1_CA_B_3 |  |  | LP5_DDR1_CA_B_04 | LP4_DDR1_CA_B_04 | [6 empty] | DDR1_CA_B_03
| DDR1_CA_B_4 |  |  | LP5_DDR1_CA_B_05 | LP4_DDR1_CA_B_05 | [6 empty] | DDR1_CA_B_04
| DDR1_CA_B_5 |  |  | LP5_DDR1_CKC_A | LP4_DDR1_CKC_A | [6 empty] | DDR1_CA_B_05
| DDR1_CK_C_A |  |  | LP5_DDR1_CKC_B | LP4_DDR1_CKC_B | [6 empty] | DDR1_CKC_A
| DDR1_CK_C_B |  |  | LP5_DDR1_CS0_A | LP4_DDR1_CKE0_A | [6 empty] | DDR1_CKC_B
| DDR1_CKE0_A |  |  | LP5_DDR1_CS0_B | LP4_DDR1_CKE0_B | [6 empty] | DDR1_CKE0_A
| DDR1_CKE0_B |  |  | LP5_DDR1_CS1_A | LP4_DDR1_CKE1_A | [6 empty] | DDR1_CKE0_B
| DDR1_CKE1_A |  |  | LP5_DDR1_CS1_B | LP4_DDR1_CKE1_B | [6 empty] | DDR1_CKE1_A
| DDR1_CKE1_B |  |  | LP5_DDR1_CKT_A | LP4_DDR1_CKT_A | [6 empty] | DDR1_CKE1_B
| DDR1_CK_T_A |  |  | LP5_DDR1_CKT_B | LP4_DDR1_CKT_B | [6 empty] | DDR1_CKT_A
| DDR1_CK_T_B |  |  | LP5_DDR1_CA_A_06 | LP4_DDR1_CS0_A | [6 empty] | DDR1_CKT_B
| DDR1_CS0_A |  |  | LP5_DDR1_CA_B_06 | LP4_DDR1_CS0_B | [6 empty] | DDR1_CS0_A_CA06
| DDR1_CS0_B |  |  | NA | LP4_DDR1_CS1_A | [6 empty] | DDR1_CS0_B_CA06
| DDR1_CS1_A |  |  | NA | LP4_DDR1_CS1_B | [6 empty] | DDR1_CS1_A
| DDR1_CS1_B |  |  | LP5_DDR1_DMI0_A | LP4_DDR1_DMI0_A | [6 empty] | DDR1_CS1_B
| DDR1_DMI0_A |  |  | LP5_DDR1_DMI0_B | LP4_DDR1_DMI0_B | [6 empty] | DDR1_DMI0_A
| DDR1_DMI0_B |  |  | LP5_DDR1_DMI1_A | LP4_DDR1_DMI1_A | [6 empty] | DDR1_DMI0_B
| DDR1_DMI1_A |  |  | LP5_DDR1_DMI1_B | LP4_DDR1_DMI1_B | [6 empty] | DDR1_DMI1_A
| DDR1_DMI1_B |  |  | LP5_DDR1_DQ_A_00 | LP4_DDR1_DQ_A_00 | [6 empty] | DDR1_DMI1_B
| DDR1_DQ_A_0 |  |  | LP5_DDR1_DQ_A_01 | LP4_DDR1_DQ_A_01 | [6 empty] | DDR1_DQ_A_00
| DDR1_DQ_A_1 |  |  | LP5_DDR1_DQ_A_02 | LP4_DDR1_DQ_A_02 | [6 empty] | DDR1_DQ_A_01
| DDR1_DQ_A_2 |  |  | LP5_DDR1_DQ_A_03 | LP4_DDR1_DQ_A_03 | [6 empty] | DDR1_DQ_A_02
| DDR1_DQ_A_3 |  |  | LP5_DDR1_DQ_A_04 | LP4_DDR1_DQ_A_04 | [6 empty] | DDR1_DQ_A_03
| DDR1_DQ_A_4 |  |  | LP5_DDR1_DQ_A_05 | LP4_DDR1_DQ_A_05 | [6 empty] | DDR1_DQ_A_04
| DDR1_DQ_A_5 |  |  | LP5_DDR1_DQ_A_06 | LP4_DDR1_DQ_A_06 | [6 empty] | DDR1_DQ_A_05
| DDR1_DQ_A_6 |  |  | LP5_DDR1_DQ_A_07 | LP4_DDR1_DQ_A_07 | [6 empty] | DDR1_DQ_A_06
| DDR1_DQ_A_7 |  |  | LP5_DDR1_DQ_A_08 | LP4_DDR1_DQ_A_08 | [6 empty] | DDR1_DQ_A_07
| DDR1_DQ_A_8 |  |  | LP5_DDR1_DQ_A_09 | LP4_DDR1_DQ_A_09 | [6 empty] | DDR1_DQ_A_08
| DDR1_DQ_A_9 |  |  | LP5_DDR1_DQ_A_10 | LP4_DDR1_DQ_A_10 | [6 empty] | DDR1_DQ_A_09
| DDR1_DQ_A_10 |  |  | LP5_DDR1_DQ_A_11 | LP4_DDR1_DQ_A_11 | [6 empty] | DDR1_DQ_A_10
| DDR1_DQ_A_11 |  |  | LP5_DDR1_DQ_A_12 | LP4_DDR1_DQ_A_12 | [6 empty] | DDR1_DQ_A_11
| DDR1_DQ_A_12 |  |  | LP5_DDR1_DQ_A_13 | LP4_DDR1_DQ_A_13 | [6 empty] | DDR1_DQ_A_12
| DDR1_DQ_A_13 |  |  | LP5_DDR1_DQ_A_14 | LP4_DDR1_DQ_A_14 | [6 empty] | DDR1_DQ_A_13
| DDR1_DQ_A_14 |  |  | LP5_DDR1_DQ_A_15 | LP4_DDR1_DQ_A_15 | [6 empty] | DDR1_DQ_A_14
| DDR1_DQ_A_15 |  |  | LP5_DDR1_DQ_B_00 | LP4_DDR1_DQ_B_00 | [6 empty] | DDR1_DQ_A_15
| DDR1_DQ_B_0 |  |  | LP5_DDR1_DQ_B_01 | LP4_DDR1_DQ_B_01 | [6 empty] | DDR1_DQ_B_00
| DDR1_DQ_B_1 |  |  | LP5_DDR1_DQ_B_02 | LP4_DDR1_DQ_B_02 | [6 empty] | DDR1_DQ_B_01
| DDR1_DQ_B_2 |  |  | LP5_DDR1_DQ_B_03 | LP4_DDR1_DQ_B_03 | [6 empty] | DDR1_DQ_B_02
| DDR1_DQ_B_3 |  |  | LP5_DDR1_DQ_B_04 | LP4_DDR1_DQ_B_04 | [6 empty] | DDR1_DQ_B_03
| DDR1_DQ_B_4 |  |  | LP5_DDR1_DQ_B_05 | LP4_DDR1_DQ_B_05 | [6 empty] | DDR1_DQ_B_04
| DDR1_DQ_B_5 |  |  | LP5_DDR1_DQ_B_06 | LP4_DDR1_DQ_B_06 | [6 empty] | DDR1_DQ_B_05
| DDR1_DQ_B_6 |  |  | LP5_DDR1_DQ_B_07 | LP4_DDR1_DQ_B_07 | [6 empty] | DDR1_DQ_B_06
| DDR1_DQ_B_7 |  |  | LP5_DDR1_DQ_B_08 | LP4_DDR1_DQ_B_08 | [6 empty] | DDR1_DQ_B_07
| DDR1_DQ_B_8 |  |  | LP5_DDR1_DQ_B_09 | LP4_DDR1_DQ_B_09 | [6 empty] | DDR1_DQ_B_08
| DDR1_DQ_B_9 |  |  | LP5_DDR1_DQ_B_10 | LP4_DDR1_DQ_B_10 | [6 empty] | DDR1_DQ_B_09
| DDR1_DQ_B_10 |  |  | LP5_DDR1_DQ_B_11 | LP4_DDR1_DQ_B_11 | [6 empty] | DDR1_DQ_B_10
| DDR1_DQ_B_11 |  |  | LP5_DDR1_DQ_B_12 | LP4_DDR1_DQ_B_12 | [6 empty] | DDR1_DQ_B_11
| DDR1_DQ_B_12 |  |  | LP5_DDR1_DQ_B_13 | LP4_DDR1_DQ_B_13 | [6 empty] | DDR1_DQ_B_12
| DDR1_DQ_B_13 |  |  | LP5_DDR1_DQ_B_14 | LP4_DDR1_DQ_B_14 | [6 empty] | DDR1_DQ_B_13
| DDR1_DQ_B_14 |  |  | LP5_DDR1_DQ_B_15 | LP4_DDR1_DQ_B_15 | [6 empty] | DDR1_DQ_B_14
| DDR1_DQ_B_15 |  |  | LP5_DDR1_DQS0_C_A | LP4_DDR1_DQS0_C_A | [6 empty] | DDR1_DQ_B_15
| DDR1_DQS0_C_A |  |  | LP5_DDR1_DQS0_C_B | LP4_DDR1_DQS0_C_B | [6 empty] | DDR1_DQS0_C_A
| DDR1_DQS0_C_B |  |  | LP5_DDR1_DQS0_T_A | LP4_DDR1_DQS0_T_A | [6 empty] | DDR1_DQS0_C_B
| DDR1_DQS0_T_A |  |  | LP5_DDR1_DQS0_T_B | LP4_DDR1_DQS0_T_B | [6 empty] | DDR1_DQS0_T_A
| DDR1_DQS0_T_B |  |  | LP5_DDR1_DQS1_C_A | LP4_DDR1_DQS1_C_A | [6 empty] | DDR1_DQS0_T_B
| DDR1_DQS1_C_A |  |  | LP5_DDR1_DQS1_C_B | LP4_DDR1_DQS1_C_B | [6 empty] | DDR1_DQS1_C_A
| DDR1_DQS1_C_B |  |  | LP5_DDR1_DQS1_T_A | LP4_DDR1_DQS1_T_A | [6 empty] | DDR1_DQS1_C_B
| DDR1_DQS1_T_A |  |  | LP5_DDR1_DQS1_T_B | LP4_DDR1_DQS1_T_B | [6 empty] | DDR1_DQS1_T_A
| DDR1_DQS1_T_B |  |  | LP5_DDR1_WCK_C_A_0 | N/A | [6 empty] | DDR1_DQS1_T_B
| DDR1_DTO |  |  | LP5_DDR1_WCK_C_A_1 | N/A | [6 empty] | DDR1_DTO
| DDR1_PWROK |  |  | LP5_DDR1_WCK_C_B_0 | N/A | [6 empty] | DDR1_PWROK
| DDR1_RESET_N |  |  | LP5_DDR1_WCK_C_B_1 | N/A | [6 empty] | DDR1_RESET_N
| DDR1_WCK_C_A_0 |  |  | LP5_DDR1_WCK_T_A_0 | N/A | [6 empty] | DDR1_WCK_C_A_0
| DDR1_WCK_C_A_1 |  |  | LP5_DDR1_WCK_T_A_1 | N/A | [6 empty] | DDR1_WCK_C_A_1
| DDR1_WCK_C_B_0 |  |  | LP5_DDR1_WCK_T_B_0 | N/A | [6 empty] | DDR1_WCK_C_B_0
| DDR1_WCK_C_B_1 |  |  | LP5_DDR1_WCK_T_B_1 | N/A | [6 empty] | DDR1_WCK_C_B_1
| DDR1_WCK_T_A_0 |  |  | LP5_DDR1_ZN | LP4_DDR1_ZN | [6 empty] | DDR1_WCK_T_A_0
| DDR1_WCK_T_A_1 |  |  | LP5_DDR1_ATO | LP4_DDR1_ATO | [6 empty] | DDR1_WCK_T_A_1
| DDR1_WCK_T_B_0 |  |  | LP5_DDR1_DTO | LP4_DDR1_DTO | [6 empty] | DDR1_WCK_T_B_0
| DDR1_WCK_T_B_1 |  |  | LP5_DDR1_PWROK | LP4_DDR1_PWROK | [6 empty] | DDR1_WCK_T_B_1
| DDR1_ZN |  |  | LP5_DDR1_RESET_N | LP4_DDR1_RESET_N | [6 empty] | DDR1_ZN
| DDR0_AVDD08_PLL | [10 empty] | AVDD08_PLL_DDR0
| DDR1_AVDD08_PLL | [10 empty] | AVDD08_PLL_DDR1
| DDR0_AVDD18_PLL | [10 empty] | AVDD18_PLL_DDR0
| DDR1_AVDD18_PLL | [10 empty] | AVDD18_PLL_DDR1
| VAA_VDD2H_DDR0 | [10 empty] | VAA18_VDD2H_DDR
| VAA_VDD2H_DDR1 | [10 empty] | VAA18_VDD2H_DDR
| vcc_ddr | [10 empty] | VDD0V8_DDR
| VDD2H_DDR0 | [10 empty] | VDD2H_DDR
| VDDQ_DDR0 | [10 empty] | VDDQ_DDR
PLL | DDR0_AVDD08_PLL | [10 empty] | AVDD08_PLL_DDR0
| DDR1_AVDD08_PLL | [10 empty] | AVDD08_PLL_DDR1
| AVDD08_PLL1 | [10 empty] | AVDD08_PLL1
| AVDD08_PLL234 | [10 empty] | AVDD08_PLL234
| AVDD08_PLL567 | [10 empty] | AVDD08_PLL567
| DDR0_AVDD18_PLL | [10 empty] | AVDD18_PLL_DDR0
| DDR1_AVDD18_PLL | [10 empty] | AVDD18_PLL_DDR1
| AVDD18_PLL1 | [10 empty] | AVDD18_PLL1
| AVDD18_PLL234 | [10 empty] | AVDD18_PLL234
| AVDD18_PLL567 | [10 empty] | AVDD18_PLL567
| AVSS_PLL234 | [10 empty] | AVSS_OSCPLL234567
| AVSS_PLL567 | [10 empty] | AVSS_OSCPLL234567
| AVSS18_OSC | [10 empty] | AVSS_OSCPLL234567
| VSSU_OSC | [10 empty] | AVSS_OSCPLL234567
| VSSU_PLL234 | [10 empty] | AVSS_OSCPLL234567
| VSSU_PLL567 | [10 empty] | AVSS_OSCPLL234567
| AVSS_PLL1 | [10 empty] | AVSS_PLL1
| VSSU_PLL1 | [10 empty] | AVSS_PLL1
EFUSE | FUSE_AVDD18 | [10 empty] | AVDD18_FUSE
DCXO | ATEST_PAD | [10 empty] | ATEST_PAD
| DTEST_PAD | [10 empty] | DTEST_PAD
| XI_PAD | [10 empty] | XI_PAD
| XO_PAD | [10 empty] | XO_PAD
| AVDD08_OSC | [10 empty] | AVDD08_OSC
| AVDD18_OSC | [10 empty] | AVDD18_OSC
| AVSS18_OSC | [10 empty] | AVSS_OSCPLL234567
| VSSU_OSC | [10 empty] | AVSS_OSCPLL234567
POWER | vcc_m1_cluster0 | [10 empty] | VCC_CPUX
| vcc_m1_cluster1 | [10 empty] | VCC_CPUX
| vcc_m1_cluster2 | [10 empty] | VCC_SYS
| vcc_m1_cluster3 | [10 empty] | VCC_SYS
| vcc_m1_mem2 | [10 empty] | VCC_SYS
| vcc_m1_mem3 | [10 empty] | VCC_SYS
| vcc_m1 | [10 empty] | VCC_SYS
| vss | [10 empty] | VSS
DUMMY | 0x0
BG_OUT
BG1_OUT
BG2_OUT
phy8_refclk_n
phy8_refclk_p
phy9_refclk_n
phy9_refclk_p
Note on F577: LPDDR4/LPDDR4x: CKE signals (CKE0, CKE1) are used for power management. CS signals (CS0, CS1) are used for selecting the memory die. LPDDR5: CS signals (CS0, CS1) are repurposed for both die selection and power management, eliminating the need for separate CKE signals. Summary of Signal Reuse Table: Signal LPDDR4 LPDDR4x LPDDR5 CKE0_A LP4_CKE0_A LP4x_CKE0_A - CKE1_A LP4_CKE1_A LP4x_CKE1_A - CKE0_B LP4_CKE0_B LP4x_CKE0_B - CKE1_B LP4_CKE1_B LP4x_CKE1_B - CS0_A LP4_CS0_A LP4x_CS0_A LP5_CS0_A CS1_A LP4_CS1_A LP4x_CS1_A LP5_CS1_A CS0_B LP4_CS0_B LP4x_CS0_B LP5_CS0_B CS1_B LP4_CS1_B LP4x_CS1_B LP5_CS1_B Conclusion: LPDDR5 uses CS signals for both die selection and power management, replacing the CKE signals used in LPDDR4 and LPDDR4x. This change is part of the architectural improvements in LPDDR5 aimed at enhancing power efficiency, reducing signal complexity, and improving overall performance. This explains why the LPDDR5 signals do not directly reuse the CS signals from LPDDR4/LPDDR4x in the same manner.
Note on F658: LPDDR4/LPDDR4x: CKE signals (CKE0, CKE1) are used for power management. CS signals (CS0, CS1) are used for selecting the memory die. LPDDR5: CS signals (CS0, CS1) are repurposed for both die selection and power management, eliminating the need for separate CKE signals. Summary of Signal Reuse Table: Signal LPDDR4 LPDDR4x LPDDR5 CKE0_A LP4_CKE0_A LP4x_CKE0_A - CKE1_A LP4_CKE1_A LP4x_CKE1_A - CKE0_B LP4_CKE0_B LP4x_CKE0_B - CKE1_B LP4_CKE1_B LP4x_CKE1_B - CS0_A LP4_CS0_A LP4x_CS0_A LP5_CS0_A CS1_A LP4_CS1_A LP4x_CS1_A LP5_CS1_A CS0_B LP4_CS0_B LP4x_CS0_B LP5_CS0_B CS1_B LP4_CS1_B LP4x_CS1_B LP5_CS1_B Conclusion: LPDDR5 uses CS signals for both die selection and power management, replacing the CKE signals used in LPDDR4 and LPDDR4x. This change is part of the architectural improvements in LPDDR5 aimed at enhancing power efficiency, reducing signal complexity, and improving overall performance. This explains why the LPDDR5 signals do not directly reuse the CS signals from LPDDR4/LPDDR4x in the same manner.